## version
History
V1.0 first release | 2023.02.06
Modify min.exposure line to 20 rows. | 2023.03.29

## overview
Product overview
Frame Rates (max)
Key Features
Standard Features
12.5MP(4:3) 48 fps
9MP(16:9) 60 fps
4K2K 60fps
1080P 240fps
720P 360fps
4C : 0.612 µm PureCel®Plus-S technology
HDR : Staggered HDR timing
Always-On – ULPS/SPI and ALS mode
Dual DOVDD support 1.8V & 1.2V
Always on syst
DPC dynamic and static
62x analog gain
2x2 binning
Automatic BLC
Xenon and LED flash strobe
Power
Analog: 2.8V
Digital: 1.1V
IO: 1.8V
Power 380mW 12M@48fps
Interface/Optical
MIPI: 4lane D-PHY 2.4Gbps/lane
MIPI: 2/3trio C-PHY 1.4Gsps/lane
10-bit RGB Bayer pattern
CRA: 34.38°
Package/Module
Optical format: 1/2.88"
PADs location: left/right
FF module Y : 5637.6um x 4779um(COB)
Schedule

## Mode List
DPHY setting list
MCLK:24MHz
No. | mode | HDR | RAW SIZE |  | H ratio | V ratio | Total ratio | Lane | DT_FMT | Data rate [Mbps/lane] | FPS | Ana Gain max. (code value) | Gain Mode | Sensor internal colock | HTS | VTS | Tline(us) | H-blank(us) | V-blank(ms) | Bayer pattern | Maximum Exposure | Minimum Exposure | Minimum Exposure step | Mirror/Flip | PD Resolution
|  |  | H | V
A | 4C1 Binning | off | 4096 | 3072 | 100% | 100% | 100% | 4 | RAW10 | 1920 | 30.012 | 62x | High Gain | 100 | 425 | 7840 | 8.5 | 3.1667 | 40.528 | BGGR | VTS-31 | 20 | 2 | normal | 992x760
B | 4C1 Binning | 2stg | 4096 | 3072 | 100% | 100% | 100% | 4 | RAW10 | 1968 | 24.0385 | 15.5x | Normal Gain | 100 | 1300 | 1600 | 26 | 20.7967 | 3.328 | BGGR | VTS-31 | 20 | 2 | normal | 992x760
C | 4:1 | off | 1920 | 1080 | 93.75% | 70.31% | 65.92% | 4 | RAW10 | 1920 | 90.5674 | 62x | High Gain | 100 | 425 | 2598 | 8.5 | 6 | 12.903 | BGGR | VTS-31 | 20 | 2 | normal | 960x540
D | 4:1 | off | 1920 | 1080 | 93.75% | 70.31% | 65.92% | 4 | RAW10 | 1920 | 180.4403 | 62x | High Gain | 100 | 425 | 1304 | 4.25 | 1.75 | 0.952 | BGGR | VTS-31 | 20 | 2 | normal | `--
E | 4:1 | off | 1280 | 720 | 62.5% | 46.88% | 29.3% | 4 | RAW10 | 1920 | 300.12 | 62x | High Giain | 100 | 425 | 784 | 4.25 | 2.5833 | 0.272 | BGGR | VTS-31 | 20 | 2 | normal | `--
Based on OV50D40_AE09_DPHY_24Mhz_exp_line_2stp_gain_16stp_20230203.ovd
DPHY
CPHY

## Gain
Gain table
input
Gain (Target) | R3508 | R3509 | Set Gain | R3508 | R3509 | Real gain in Sensor
1 | 01 | 00 | 62 | 3E | 00 | 62
1.0625 | 01 | 10
1.125 | 01 | 20
1.1875 | 01 | 30
1.25 | 01 | 40
1.3125 | 01 | 50
1.375 | 01 | 60
1.4375 | 01 | 70
1.5 | 01 | 80
1.5625 | 01 | 90
1.625 | 01 | A0
1.6875 | 01 | B0
1.75 | 01 | C0
1.8125 | 01 | D0
1.875 | 01 | E0
1.9375 | 01 | F0
2 | 02 | 00
2.125 | 02 | 20
2.25 | 02 | 40
2.375 | 02 | 60
2.5 | 02 | 80
2.625 | 02 | A0
2.75 | 02 | C0
2.875 | 02 | E0
3 | 03 | 00
3.125 | 03 | 20
3.25 | 03 | 40
3.375 | 03 | 60
3.5 | 03 | 80
3.625 | 03 | A0
3.75 | 03 | C0
3.875 | 03 | E0
4 | 04 | 00
4.25 | 04 | 40
4.5 | 04 | 80
4.75 | 04 | C0
5 | 05 | 00
5.25 | 05 | 40
5.5 | 05 | 80
5.75 | 05 | C0
6 | 06 | 00
6.25 | 06 | 40
6.5 | 06 | 80
6.75 | 06 | C0
7 | 07 | 00
7.25 | 07 | 40
7.5 | 07 | 80
7.75 | 07 | C0
8 | 08 | 00
8.5 | 08 | 80
9 | 09 | 00
9.5 | 09 | 80
10 | 0A | 00
10.5 | 0A | 80
11 | 0B | 00
11.5 | 0B | 80
12 | 0C | 00
12.5 | 0C | 80
13 | 0D | 00
13.5 | 0D | 80
14 | 0E | 00
14.5 | 0E | 80
15 | 0F | 00
15.5 | 0F | 80
16 | 10 | 00
17 | 11 | 00
18 | 12 | 00
19 | 13 | 00
20 | 14 | 00
21 | 15 | 00
22 | 16 | 00
23 | 17 | 00
24 | 18 | 00
25 | 19 | 00
26 | 1A | 00
27 | 1B | 00
28 | 1C | 00
29 | 1D | 00
30 | 1E | 00
31 | 1F | 00
32 | 20 | 00
34 | 22 | 00
36 | 24 | 00
38 | 26 | 00
40 | 28 | 00
42 | 2A | 00
44 | 2C | 00
46 | 2E | 00
48 | 30 | 00
50 | 32 | 00
52 | 34 | 00
54 | 36 | 00
56 | 38 | 00
58 | 3A | 00
60 | 3C | 00
62 | 3E | 00

## Exposure
Exposure
register | value | description
3500 | 00 | exposure[23:16]
3501 | 11 | exposure[15:8]
3502 | 60 | exposure[7:0]
Max.Exposure: | VTS-31 rows
Min.Exposure: | 20 rows
Format | Tline | 1unit of R3500~R3502 | Expo.step
4096x3072 | HTS / SCLK * 2 | 0.5Tline | 2
4096x3072 sHDR | HTS / SCLK * 2 | 1Tline | 2
1080P with PD | HTS / SCLK * 2 | 0.5Tline | 2
1080P | HTS / SCLK | 1Tline | 2
4096x3072 + 1080P with PD Format |  |  |  | 4096x3072 sHDR Format |  |  |  | 1080P Format
input | from setting | output |  | input | from setting | output |  | input | from setting | output
System Clock (Mhz) |  | 100 |  | System Clock (Mhz) |  | 100 |  | System Clock (Mhz) |  | 100
HTS (HEX, R380c:R380d) |  | 1a9 |  | HTS (HEX, R380c:R380d) |  | 514 |  | HTS (HEX, R380c:R380d) |  | 1a9
tline (us) |  | 8.5 |  | tline (us) |  | 26 |  | tline (us) |  | 4.25
Line number |  | 594 | 000252 | Line number |  | 388 | 000184 | Line number |  | 2376 | 000948
Exposure time (ms) |  | 10.1 |  | Exposure time (ms) |  | 10.1 |  | Exposure time (ms) |  | 10.1
3500 | 00 |  |  | 3500 | 00 |  |  | 3500 | 00
3501 | 02 |  |  | 3501 | 01 |  |  | 3501 | 09
3502 | 52 |  |  | 3502 | 84 |  |  | 3502 | 48

## MIPI
MIPI
MIPI VOD
default
R4885 | sel_drv[3:0] | 1111 | 1000 | 0110 | 1011
| Vod (mv) | 222 | 184 | 156 | 198
| value | 0f | 08 | 06 | 0b
MIPI DATA RATE | 1924 | Mbps/Msps
CPHY INTERFACE | 1 | (1 for 32 bit interface, 0 for 16 bit interface)
DPHY INTERFACE | 1 | (1 for 16 bit interface, 0 for 8 bit interface)
PHY VERSION | 1 | (1 for PHY version x.x.6.x, 0 for PHY version x.x.7.x) (e.g, OV60A10 PHY version is 16.7.6.2, so need to set to 1, OV50A10 version is 24.7.7.2, need to set to 0)
Note: for CPHY/DPHY interface, please confirm with PL for the numbers
Note: for PHY version, please confirm with PL, there are two versions for 32 bit CPHY design, 1 with 2.5 pclk delay, another with 5.5 pclk delay
PHY DELAY FOR CPHY 32 bit | 2.5 | pclk cycle
PHY DELAY FOR CPHY | 2.5 | pclk cycle
PCLK_CPHY | 137.4286 | MHz | CPHY
pclk_period_cphy | 7.2765 | ns
|  |  |  | Value | Unit | Min | Max | Note
|  |  | 0x4862 | 25
|  |  | 0x4860[3] | 0
|  | 156.4449 | T_PREAMABLE | 301 | UI | 14UI | 448UI | 0x4862 * 7UI (pre-begin) + 0x4860[3] * 14 UI (programmable sequence) + 7 UI (pre-end)
|  |  | 0x481a | 0
|  |  | 0x481b | 10
|  | 98.2328 | T_POST | 189 | UI | 7UI | 224UI | {0x481a,0x481b} * N (set 0x4802[1]=1) (N = 7 UI for normal speed projects(48B,48C,12D), N = 14 UI for high speed projects (64A,64B,64C))
|  |  | 0x4828 | 0
|  |  | 0x4829 | 64
|  |  | T_EXIT | 101.8711 | ns | 100ns | N/A | {r4828,r4829} ns (need to consider hblk, this value calculated is with minimum hblk)
|  |  | 0x4831[3:0] | 4
|  |  | 0x4826 | 32
|  |  | T_HS_PREPARE | 58.2121 | ns | 38ns | 95ns | 0x4831[3:0] * UI + 0x4826 ns
|  |  | 0x4825 | 38
|  |  | T_LPX | 58.2121 | ns | 50ns | N/A | 0x4825 ns
PCLK_DPHY | 120.25 | MHz | DPHY
pclk_period_dphy | 8.316 | ns
UI_dphy | 1 | ns (1 bit decimal for internal calculation)
|  |  |  | Value | Unit | Min | Max | Note
|  |  | 0x4831[3:0] | 4
|  |  | 0x4826 | 32
|  |  | T_HS_PREPARE | 58.2121 | ns | 40ns+4UI | 85ns+6UI | 0x4831[3:0] * UI + 0x4826 ns
|  |  | 0x482a | 6
|  |  | 0x4818 | 0
|  |  | 0x4819 | 70
|  |  | T_HS_ZERO | 124.7401 | ns | 105ns+6UI | N/A | 0x482a * UI + {0x4818,0x4819} ns
|  |  | 0x482b | 4
|  |  | 0x481a | 0
|  |  | 0x481b | 3c
|  |  | T_HS_TRAIL | 66.5281 | ns | 60ns+4UI | N/A | 0x482b * UI + {0x481a,0x481b} ns
|  |  | 0x4828 | 0
|  |  | 0x4829 | 64
|  |  | T_HS_EXIT | 108.1081 | ns | 100ns | N/A | {r4828,r4829} ns (set 0x4802[1]=0)
|  |  | 0x4825 | 32
|  |  | T_LPX | 58.2121 | ns | 50ns | N/A | 0x4825 ns
|  |  | 0x481f | 26
|  |  | T_CLK_PREPARE | 41.58 | ns | 38ns | 95ns | 0x481f ns
|  |  | 0x481c | 1
|  |  | 0x481d | 2c
|  |  | T_CLK_ZERO | 307.6923 | ns | 262ns | N/A | {0x481c,0x481d} ns
|  |  | 0x4822 | 0
|  |  | 0x4823 | 3c
|  |  | T_CLK_TRAIL | 66.5281 | ns | 60ns | N/A | {0x4822,0x4823} ns
|  |  | 0x482e | 34
|  |  | 0x4820 | 0
|  |  | 0x4821 | 3c
|  |  | T_CLK_POST | 116.4241 | ns | 62ns+52UI | N/A | 0x482e * UI + {0x4820,0x4821} ns

## Mirror & Flip
Mirror & Flip
register | value | description | If you want to change Mirror/Flip, please contact your local OV FAE.
R3820[2] | 0 | normal
| 1 | flip enable
R3821[2] | 0 | mirror enable
| 1 | normal

## Dual
Dual camera control
master mode |  |  | slave mode
Vsync output via Vsync pad |  |  | Fsin from FSIN pad
3002 | 80 | [7]=1 oen or vsync out enable | 3009 | 00 | [2] pull down d_fsin_in_o
3841 | 00 | vsync V rise,vsync rise veritcal position; | 3865 | 40 | [6] fix_rcnt_en
381a | 00 |  | 382a | bb | [3]vts_auto_adj_en
381b | 08 |  | 3834 | 10
381c | 00 | vsync H rise; vsync rise horizontal position | 3843 | 00
381d | 08 |  | 3824 | 00 | HTS/2
381e | 00 | vsync width | 3825 | 56
381f | 08 |  | 3835 | 00 | N of VTS-N sync point
382e | 00 | [5:4] VSYNC_sel = 00 | 3836 | 10
*1 : Polarity control by R385b[3] |  |  | 382e | 00 | [7:6]sync. By L frame
Vsync disable via Vsync pad |  |  | Fsin disable
3002 | 00 | [7] disable | 3865 | 00
|  |  | 3009 | 04 | [2] pull down d_fsin_in_o
Vsync output via FSIN pad |  |  | Fsin from VSYNC pad
3002 | 08 | [3]=1 oen FISN out enable | 3690 | 08 | [3]=1 select VSYNC pad
3008 | 00 | [3]=0 | 3865 | 40 | [6] fix_rcnt_en
3844 | 00 | vsync V rise,vsync rise veritcal position; | 382a | bb | [3]vts_auto_adj_en
385c | 00 |  | 3834 | 10
385d | 08 |  | 3843 | 00
385e | 00 | vsync H rise; vsync rise horizontal position | 3824 | 00 | HTS/2
385f | 08 |  | 3825 | 56
3863 | 00 | vsync width | 3835 | 00 | N of VTS-N sync point
3864 | 08 |  | 3836 | 10
382e | 00 | [5:4]expo_sel = 00 | 382e | 00 | [7:6]sync. By L frame
*1 : Polarity control by R385b[2]
Fsin disable
Vsync disable via FSIN pad |  |  | 3865 | 00
3002 | 00 | [3] disable | 3690 | 00 | fsin pad disable

## PD control
PD control
Notes:
1.The OV50D array can only output 4C binned image, hence no 2x2 MLPD output, only 2x1 MLPD
PDAF data output : MIPI virtual channel
R3684[0] = 1; enable PD output timing
R3699[5:0] is PD data type, set 0x19 for DT mode
R4813[1:0] is VC0 value.
R4813[3:2] is VC1 value.
R4813[3:0] = 0x4 mean image in VC0, PD in VC1.
R4813[3:0] = 0x1 mean PD in VC0 and image in VC1.
{R4640,R4641} * 16: one package Max. PD pixel number.

## PD map
PD map
NOTE FOR 4CBINNING MODE
|  |  | H_Block Size | [21 empty] | 16 |  | V_Block Size | [15 empty] | 16
|  |  | H_PD_PixelCountPerBlock | [21 empty] | 4 |  | V_PD_PixelCountPerBlock |  | V_PD_PixelCountPerBlock | [13 empty] | 4
|  |  | Image_width | [21 empty] | 4096 |  | Image_heigth |  | Image_heigth | [13 empty] | 3072
|  |  | PD_width | [21 empty] | 992 |  | PD_heigth |  | PD_heigth | [13 empty] | 760
|  |  | H_offset | [21 empty] | 64 |  | V_offset |  | V_offset | [13 empty] | 16
|  |  | H_block number | [21 empty] | 248 |  | V_block number |  | V_block number | [13 empty] | 190
Due to sensor limitation,the max.PD H size is 992,so the PD area is 3968x3040. H offset is 64, V offset is 16. Block starts at (64,16).
4C binning mode(ImageSize:4096x3072, PDSize:992x760)
|  |  | Data Sequence | [32 empty] | PD MAP
|  |  | Active Image | [20 empty] | PD image
| Normal |  |  | 0 | 1 | 2 | 3 | 4 | 5 | 6 | 7 | 8 | 9 | 10 | 11 | 12 | 13 | 14 | 15 | … | 4094 | 4095 |  | 0 | 1 | 2 | 3 | … |  | 1014 |  | 1015 |  |  |  | Index | L |  |  |  | R
|  | 0 | [17 empty] | … … |  |  | Dummy | Note: pd x_output is 992, vc packetage is 496（=R4641*16),so need 2 packetage to transfer | [12 empty] | Sensor Native |  | Buffer Block |  | Sensor Native |  | Buffer Block | bar: 0 to 15
1 | bar: 0 to 15
|  | 2 |  | B | G | B | G | B | L0 | R0 | G | B | G | B | G | B | L1 | R1 | G |  |  |  |  | L0 | R0 | L1 | R1 |  |  |  | L |  | R | Dummy | 0 |  | x | y | x | y | x | y | x | y
|  | 3 | [21 empty] | L | R | L | R |  |  |  | L |  | R |  |  | 0 | 64+5 | 16+2 | 0 | 0 | 64+6 | 16+2 | 1 | 0 | bar: 0 to 15
|  | 4 | [33 empty] | 1 | 64+13 | 16+2 | 2 | 0 | 64+14 | 16+2 | 3 | 0 | bar: 0 to 15
|  | 5 | [33 empty] | 2 | 64+1 | 16+6 | 0 | 1 | 64+3 | 16+6 | 1 | 1 | bar: 0 to 15
|  | 6 |  | B | L2 | R2 | G | B | G | B | G | B | L3 | R3 | G | B | G | B | G |  |  |  |  | L2 | R2 | L3 | R3 |  |  |  | L |  | R | Dummy | 1 | 3 | 64+9 | 16+6 | 2 | 1 | 64+10 | 16+6 | 3 | 1
|  | 7 | [21 empty] | L | R | L | R |  |  |  | L |  | R |  |  | 4 | 64+5 | 16+10 | 0 | 2 | 64+6 | 16+10 | 1 | 2 | bar: 0 to 15
|  | 8 | [33 empty] | 5 | 64+13 | 16+10 | 2 | 2 | 64+14 | 16+10 | 3 | 2 | bar: 0 to 15
|  | 9 | [33 empty] | 6 | 64+1 | 16+14 | 0 | 3 | 64+3 | 16+14 | 1 | 3 | bar: 0 to 15
|  | 10 |  | B | G | B | G | B | L4 | R4 | G | B | G | B | G | B | L5 | R5 | G |  |  |  |  | L4 | R4 | L5 | R5 |  |  |  | L |  | R | Dummy | 2 | 7 | 64+9 | 16+14 | 2 | 3 | 64+10 | 16+14 | 3 | 3
|  | 11 | [21 empty] | L | R | L | R |  |  |  | L |  | R | bar: 0 to 15
12 | bar: 0 to 15
13 | bar: 0 to 15
|  | 14 |  | B | L6 | R6 | G | B | G | B | G | B | L7 | R7 | G | B | G | B | G |  |  |  |  | L6 | R6 | L7 | R7 |  |  |  | L |  | R | Dummy | 3
|  | 15 | [21 empty] | L | R | L | R |  |  |  | L |  | R | bar: 0 to 15
|  | … |  | 0: … … |  |  |  |  | … … | [10 empty] | …
|  | 3070 | [32 empty] | 759
3071
| Mirror&Flip | 0 | [17 empty] | … … |  |  | Dummy | Note: pd x_output is 992, vc packetage is 496（=R4641*16),so need 2 packetage to transfer | [11 empty] | Index | L |  |  |  | R | bar: 0 to 15
|  | 1 |  | G | B | G | B | G | L0 | R0 | B | G | B | G | B | G | L1 | R1 | B | [17 empty] | Sensor Native |  | Buffer Block |  | Sensor Native |  | Buffer Block
|  | 2 | [21 empty] | L0 | R0 | L1 | R1 |  |  |  | L |  | R | Dummy | 0 | bar: 0 to 15
|  | 3 | [21 empty] | L | R | L | R |  |  |  | L |  | R |  |  |  | x | y | x | y | x | y | x | y | bar: 0 to 15
|  | 4 | [33 empty] | 0 | 64+5 | 16+1 | 0 | 0 | 64+6 | 16+1 | 1 | 0 | bar: 0 to 15
|  | 5 |  | G | L2 | R2 | B | G | B | G | B | G | L3 | R3 | B | G | B | G | B | [16 empty] | 1 | 64+13 | 16+1 | 2 | 0 | 64+14 | 16+1 | 3 | 0
|  | 6 | [21 empty] | L2 | R2 | L3 | R3 |  |  |  | L |  | R | Dummy | 1 | 2 | 64+1 | 16+5 | 0 | 1 | 64+3 | 16+5 | 1 | 1 | bar: 0 to 15
|  | 7 | [21 empty] | L | R | L | R |  |  |  | L |  | R |  |  | 3 | 64+9 | 16+5 | 2 | 1 | 64+10 | 16+5 | 3 | 1 | bar: 0 to 15
|  | 8 | [33 empty] | 4 | 64+5 | 16+9 | 0 | 2 | 64+6 | 16+9 | 1 | 2 | bar: 0 to 15
|  | 9 |  | G | B | G | B | G | L4 | R4 | B | G | B | G | B | G | L5 | R5 | B | [16 empty] | 5 | 64+13 | 16+9 | 2 | 2 | 64+14 | 16+9 | 3 | 2
|  | 10 | [21 empty] | L4 | R4 | L5 | R5 |  |  |  | L |  | R | Dummy | 2 | 6 | 64+1 | 16+13 | 0 | 3 | 64+3 | 16+13 | 1 | 3 | bar: 0 to 15
|  | 11 | [21 empty] | L | R | L | R |  |  |  | L |  | R |  |  | 7 | 64+9 | 16+13 | 2 | 3 | 64+10 | 16+13 | 3 | 3 | bar: 0 to 15
12 | bar: 0 to 15
|  | 13 |  | G | L6 | R6 | B | G | B | G | B | G | L7 | R7 | B | G | B | G | B
|  | 14 | [21 empty] | L6 | R6 | L7 | R7 |  |  |  | L |  | R | Dummy | 3 | bar: 0 to 15
|  | 15 | [21 empty] | L | R | L | R |  |  |  | L |  | R | bar: 0 to 15
|  | … |  | 0: … … |  |  |  |  | … … | [10 empty] | …
|  | 3070 | [32 empty] | 759
3071
|  |  |  | 0 | 1 | 2 | 3 | 4 | 5 | 6 | 7 | 8 | 9 | 10 | 11 | 12 | 13 | 14 | 15 | … | 4094 | 4095 |  | 0 | 1 | 2 | 3 | … |  | 1014 |  | 1015

## Power consumption
Power consumption

## MCLK
MCLK characteristics

## Power management
Power Up Sequence
Power Down Sequence
Power Standby Sequence