## version
History
1. Draft | 2022.10.17
2.Add DCG + VS Exposure and Gain | 2022.11.16
3. Modify 4C2 Max exposure. Update power consumption. | 2023.11.01

## overview
Product overview
Frame Rates (max)
Key Features
Module info
Full(4:3) 15fps
12MP(4C) 30fps
4K2K 30 fps
1080p 240 fps
720p 480 fps
1.008um PureCel®Plus stack
HDR support:
DCG RAW or combined RAW
stagger HDR 2/3 exposure timing
DCG RAW or DCG combined RAW + VS RAW
High gain mode:
63.75xGain for full resolution
255xGain for 4C binning SCG mode
Optical format: 1/1.55"
CRA: 36.75°
PADs location:Left/Right/Top
Power
Analog: 2.8V
IO: R624F 1.8V or 1.2V
Digital: 1.1V
Interface
MIPI:
4-lane D-PHY: 3Gbps/lane
2/3 trio C-PHY: 3.5Gsps/trio
Formats:
10-bit RGB RAW
12/14-bit RGB RAW
Main Cam application
rear facing main camera
12.5MP preview and still capture with 4C
Premium video -- 4K Video with PDAF
Schedule
Sample-Now
MP-now

## Mode List
CPHY setting list
MCLK:24MHz
No. | mode | HDR | RAW SIZE |  | H ratio | V ratio | Total ratio | Lane | DT_FMT | Data rate [Msps/tri] | FPS | Ana Gain max. (code value) | Gain Mode | Sensor internal colock | HTS | VTS | Tline(us) | H-blank(us) | V-blank(ms) | Bayer pattern | Maximum Exposure | Minimum Exposure | Minimum Exposure step | Mirror/Flip | PD Resolution
|  |  | H | V
A | Full | off | 8192 | 6144 | 100% | 100% | 100% | 3 | RAW10 | 1872 | 21.8112 | 15.9375x | Normal Gain | 75 | 550 | 6252 | 7.3333 | 6.3818 | 23.32 | BGGR | VTS-32 | 8 | 1 | normal
B | Full | off | 8192 | 6144 | 100% | 100% | 100% | 3 | RAW10 | 1872 | 21.8112 | 63.75x | High Giain | 75 | 550 | 6252 | 7.3333 | 6.3818 | 23.32 | BGGR | VTS-32 | 8 | 1 | normal
C | Full | off | 8192 | 6144 | 100% | 100% | 100% | 3 | RAW10 | 3500 | 29.9904 | 15.9375x | Normal Gain | 75 | 400 | 6252 | 5.3333 | 3.4133 | 16.96 | BGGR | VTS-32 | 8 | 1 | normal
D | Corp | off | 4096 | 3072 | 50% | 50% | 25% | 3 | RAW10 | 1872 | 30 | 15.9375x | Normal Gain | 75 | 400 | 6250 | 5.3333 | 3.1909 | 25.1413 | BGGR | VTS-32 | 8 | 1 | normal
E | Corp | off | 4096 | 3072 | 50% | 50% | 25% | 3 | RAW10 | 1827 | 30 | 63.75x | High Giain | 75 | 500 | 5000 | 6.6667 | 3.2695 | 23.0933 | BGGR | VTS-32 | 8 | 1 | normal
F | Corp | 2stg | 4096 | 3072 | 50% | 50% | 25% | 3 | RAW10 | 1872 | 23.508 | 15.9375x | Normal Gain | 75 | 800 | 3988 | 10.6667 | 3.1909 | 26.1547 | BGGR | VTS-32 | 8 | 1 | normal
G | 4C2+ | off | 4096 | 3072 | 100% | 100% | 100% | 3 | RAW10 | 1872 | 59.9425 | 63.75x | SCG | 75 | 800 | 1564 | 10.6667 | 3.1909 | 0.29867 | BGGR | VTS-8 | 2 | 1 | normal
H | 4C2+ | off | 4096 | 3072 | 100% | 100% | 100% | 3 | RAW10 | 1872 | 30.0096 | 255x | SCG + High Gain | 75 | 1100 | 2272 | 14.6667 | 3.1909 | 10.7947 | BGGR | VTS-8 | 2 | 1 | normal
I | 4C2+ CMS | off | 4096 | 3072 | 100% | 100% | 100% | 3 | RAW10 | 1872 | 30.0246 | 255x | SCG + High Gain | 75 | 1575 | 1586 | 21 | 3.1909 | 1.05 | BGGR | VTS-8 | 2 | 1 | normal
J | 4C2+ | DCG_Combine | 4096 | 3072 | 100% | 100% | 100% | 3 | RAW10 | 1872 | 30.0126 | 15.9375x | Normal Gain | 75 | 1325 | 1886 | 17.6667 | 3.1909 | 6.1833 | BGGR | VTS-8 | 2 | 1 | normal
K | 4C2+ | DCG_Combine | 4096 | 3072 | 100% | 100% | 100% | 3 | RAW10 | 1872 | 30.0168 | 63.75x | High Giain | 75 | 1550 | 1612 | 20.6667 | 3.1909 | 1.5707 | BGGR | VTS-8 | 2 | 1 | normal
L | 4C2+ | DCG | 4096 | 3072 | 100% | 100% | 100% | 3 | RAW10 | 1872 | 30.0126 | 15.9375x | Normal Gain | 75 | 1325 | 1886 | 17.6667 | 3.1909 | 6.1833 | BGGR | VTS-8 | 2 | 1 | normal
M | 4C2+ | DCG | 4096 | 3072 | 100% | 100% | 100% | 3 | RAW10 | 1872 | 30.0168 | 63.75x | High Giain | 75 | 1550 | 1612 | 20.6667 | 3.1909 | 1.5707 | BGGR | VTS-8 | 2 | 1 | normal
N | 4C2 | off | 4096 | 3072 | 100% | 100% | 100% | 3 | RAW10 | 1872 | 30.0409 | 63.75x | SCG | 75 | 475 | 5256 | 6.3333 | 3.1909 | 23.56 | BGGR | VTS-16 | 4 | 1 | normal
O | 4C2 | off | 4096 | 3072 | 100% | 100% | 100% | 3 | RAW10 | 1872 | 30.0012 | 255x | SCG + High Gain | 75 | 650 | 3846 | 8.6667 | 3.1909 | 20.02 | BGGR | VTS-16 | 4 | 1 | normal
P | 4C1 | off | 4096 | 3072 | 100% | 100% | 100% | 3 | RAW10 | 1872 | 60.024 | 63.75x | SCG | 75 | 350 | 3570 | 4.6667 | 3.1909 | 9.492 | BGGR | VTS-16 | 4 | 2 | normal
Q | 4C1 | off | 4096 | 3072 | 100% | 100% | 100% | 3 | RAW10 | 1872 | 60.024 | 255x | SCG + High Gain | 75 | 350 | 3570 | 4.6667 | 3.1909 | 9.492 | BGGR | VTS-16 | 4 | 2 | normal
R | 4C2+ | off | 4096 | 2304 | 100% | 75% | 75% | 3 | RAW10 | 1872 | 59.9425 | 63.75x | SCG | 75 | 800 | 1564 | 10.6667 | 3.1909 | 4.3947 | BGGR | VTS-8 | 2 | 1 | normal
S | 4C2+ | off | 4096 | 2304 | 100% | 75% | 75% | 3 | RAW10 | 1872 | 30.0096 | 255x | SCG + High Gain | 75 | 1100 | 2272 | 14.6667 | 3.1909 | 16.4267 | BGGR | VTS-8 | 2 | 1 | normal
T | 4C2+ CMS | off | 4096 | 2304 | 100% | 75% | 75% | 3 | RAW10 | 1872 | 30.0246 | 255x | SCG + High Gain | 75 | 1575 | 1586 | 21 | 3.1909 | 9.114 | BGGR | VTS-8 | 2 | 1 | normal
U | 4C2+ | DCG_Combine | 4096 | 2304 | 100% | 75% | 75% | 3 | RAW10 | 1872 | 30.0126 | 15.9375x | Normal Gain | 75 | 1325 | 1886 | 17.6667 | 3.1909 | 12.9673 | BGGR | VTS-8 | 2 | 1 | normal
V | 4C2+ | DCG_Combine | 4096 | 2304 | 100% | 75% | 75% | 3 | RAW10 | 1872 | 30.0168 | 63.75x | High Giain | 75 | 1550 | 1612 | 20.6667 | 3.1909 | 9.5067 | BGGR | VTS-8 | 2 | 1 | normal
W | 4C2+ | DCG | 4096 | 2304 | 100% | 75% | 75% | 3 | RAW10 | 1872 | 30.0126 | 15.9375x | Normal Gain | 75 | 1325 | 1886 | 17.6667 | 3.1909 | 12.9673 | BGGR | VTS-8 | 2 | 1 | normal
X | 4C2+ | DCG | 4096 | 2304 | 100% | 75% | 75% | 3 | RAW10 | 1872 | 30.0168 | 63.75x | High Giain | 75 | 1550 | 1612 | 20.6667 | 3.1909 | 9.5067 | BGGR | VTS-8 | 2 | 1 | normal
Y | 4C2 | off | 4096 | 2304 | 100% | 75% | 75% | 3 | RAW10 | 1872 | 30.0409 | 63.75x | SCG | 75 | 475 | 5256 | 6.3333 | 3.1909 | 25.992 | BGGR | VTS-16 | 4 | 1 | normal
Z | 4C2 | off | 4096 | 2304 | 100% | 75% | 75% | 3 | RAW10 | 1872 | 30.0012 | 255x | SCG + High Gain | 75 | 650 | 3846 | 8.6667 | 3.1909 | 23.348 | BGGR | VTS-16 | 4 | 1 | normal
AA | 4C1 | off | 4096 | 2304 | 100% | 75% | 75% | 3 | RAW10 | 1872 | 60.024 | 63.75x | SCG | 75 | 350 | 3570 | 4.6667 | 3.1909 | 11.284 | BGGR | VTS-16 | 4 | 2 | normal
AB | 4C1 | off | 4096 | 2304 | 100% | 75% | 75% | 3 | RAW10 | 1872 | 60.024 | 255x | SCG + High Gain | 75 | 350 | 3570 | 4.6667 | 3.1909 | 11.284 | BGGR | VTS-16 | 4 | 2 | normal
AC | 4C1 | off | 4096 | 2304 | 100% | 75% | 75% | 3 | RAW10 | 3500 | 120.0515 | 63.75x | SCG | 75 | 237 | 2636 | 3.16 | 1.7067 | 4.6894 | BGGR | VTS-16 | 4 | 2 | normal
AD | 4C2+ | off | 2048 | 1536 | 100% | 100% | 100% | 3 | RAW10 | 1872 | 119.5791 | 63.75x | SCG | 75 | 800 | 784 | 10.6667 | 1.5954 | 0.17067 | BGGR | VTS-8 | 2 | 1 | normal
AE | 4C2+ | off | 2048 | 1536 | 100% | 100% | 100% | 3 | RAW10 | 1872 | 60.0192 | 255x | SCG + High Gain | 75 | 1100 | 1136 | 14.6667 | 1.5954 | 5.3973 | BGGR | VTS-8 | 2 | 1 | normal
AF | 4C2+ CMS | off | 2048 | 1536 | 100% | 100% | 100% | 3 | RAW10 | 1872 | 59.9736 | 255x | SCG + High Gain | 75 | 1575 | 794 | 21 | 1.5954 | 0.546 | BGGR | VTS-8 | 2 | 1 | normal
AG | 4C2+ | DCG_Combine | 2048 | 1536 | 100% | 100% | 100% | 3 | RAW10 | 1872 | 60.0889 | 15.9375x | Normal Gain | 75 | 1325 | 942 | 17.6667 | 1.5954 | 3.074 | BGGR | VTS-8 | 2 | 1 | normal
AH | 4C2+ | DCG_Combine | 2048 | 1536 | 100% | 100% | 100% | 3 | RAW10 | 1872 | 60.0336 | 63.75x | High Giain | 75 | 1550 | 806 | 20.6667 | 1.5954 | 0.78533 | BGGR | VTS-8 | 2 | 1 | normal
AI | 4C2+ | DCG | 2048 | 1536 | 100% | 100% | 100% | 3 | RAW10 | 1872 | 60.0889 | 15.9375x | Normal Gain | 75 | 1325 | 942 | 17.6667 | 1.5954 | 3.074 | BGGR | VTS-8 | 2 | 1 | normal
AJ | 4C2+ | DCG | 2048 | 1536 | 100% | 100% | 100% | 3 | RAW10 | 1872 | 60.0336 | 63.75x | High Giain | 75 | 1550 | 806 | 20.6667 | 1.5954 | 0.78533 | BGGR | VTS-8 | 2 | 1 | normal
AK | 4C1 | off | 2048 | 1536 | 100% | 100% | 100% | 3 | RAW10 | 1872 | 180.0089 | 63.75x | SCG | 75 | 237 | 1758 | 3.16 | 1.5954 | 3.1284 | BGGR | VTS-16 | 4 | 2 | normal
AL | 4C1 | off | 2048 | 1536 | 100% | 100% | 100% | 3 | RAW10 | 1872 | 150.0528 | 255x | SCG + High Gain | 75 | 312 | 1602 | 4.16 | 1.5954 | 3.4694 | BGGR | VTS-16 | 4 | 2 | normal
AM | 4C2+ | off | 1920 | 1080 | 93.75% | 70.31% | 65.92% | 3 | RAW10 | 1872 | 119.5791 | 63.75x | SCG | 75 | 800 | 784 | 10.6667 | 1.4957 | 2.6027 | BGGR | VTS-8 | 2 | 1 | normal
AN | 4C2+ | DCG_Combine | 1920 | 1080 | 93.75% | 70.31% | 65.92% | 3 | RAW10 | 1872 | 60.0889 | 15.9375 | Normal Gain | 75 | 1325 | 942 | 17.6667 | 1.4957 | 7.102 | BGGR | VTS-8 | 2 | 1 | normal
AO | 4C2+ | DCG_Combine | 1920 | 1080 | 93.75% | 70.31% | 65.92% | 3 | RAW10 | 1872 | 60.0336 | 63.75x | High Giain | 75 | 1550 | 806 | 20.6667 | 1.4957 | 5.4973 | BGGR | VTS-8 | 2 | 1 | normal
AP | 4C2+ | DCG | 1920 | 1080 | 93.75% | 70.31% | 65.92% | 3 | RAW10 | 1872 | 60.0889 | 15.9375x | Normal Gain | 75 | 1325 | 942 | 17.6667 | 1.4957 | 7.102 | BGGR | VTS-8 | 2 | 1 | normal
AQ | 4C2+ | DCG | 1920 | 1080 | 93.75% | 70.31% | 65.92% | 3 | RAW10 | 1872 | 60.0336 | 63.75x | High Giain | 75 | 1550 | 806 | 20.6667 | 1.4957 | 5.4973 | BGGR | VTS-8 | 2 | 1 | normal
AR | 4C1 | off | 1920 | 1080 | 93.75% | 70.31% | 65.92% | 3 | RAW10 | 1872 | 240.103 | 63.75 | SCG | 75 | 237 | 1318 | 3.16 | 1.4957 | 2.4585 | BGGR | VTS-16 | 4 | 2 | normal
AS | 4C1 | off | 1920 | 1080 | 93.75% | 70.31% | 65.92% | 3 | RAW10 | 1872 | 180.1984 | 255x | SCG + High Gain | 75 | 312 | 1334 | 4.16 | 1.4957 | 3.303 | BGGR | VTS-16 | 4 | 2 | normal
Based on OV50E40_AE02_AllID.OVD
DPHY
CPHY

## Gain
Gain
Gain mode | Max Analog Gain
HCG(fast speed) | 15.9375x |  | SCG mode need to set
SCG | 63.75x |  | Gain | Linear mode | Stagger 2 mode | Stagger 3 mode
HCG(fast speed) + High Gain mode | 63.75x |  | <4x Gain | 0x3506[1] = 0 | 0x3506[1] = 0 0x3546[1] = 0 | 0x3506[1] = 0 0x3546[1] = 0 0x3586[1] = 0
SCG + High Gain mode | 255x |  | >=4x Gain | 0x3506[1] = 1 | 0x3506[1] = 1 0x3546[1] = 1 | 0x3506[1] = 1 0x3546[1] = 1 0x3586[1] = 1
Gain Step | 0.03125 |  |  |  | Analog Gain Range | 63.75 | Analog Gain Step | 0.0078125
Gain Register
3508 | 3509 | 350a | 350b | 350c
HEX | HEX | HEX | HEX | HEX | Actual Gain | Expected Gain | Analog Gain | Digital Gain
1 | 0 | 1 | 0 | 0 | 1 | 1 | 1 | 1
1 | 8 | 1 | 0 | 0 | 1.0312 | 1.0312 | 1.0312 | 1
1 | 10 | 1 | 0 | 0 | 1.0625 | 1.0625 | 1.0625 | 1
1 | 18 | 1 | 0 | 0 | 1.0938 | 1.0938 | 1.0938 | 1
1 | 20 | 1 | 0 | 0 | 1.125 | 1.125 | 1.125 | 1
1 | 28 | 1 | 0 | 0 | 1.1562 | 1.1562 | 1.1562 | 1
1 | 30 | 1 | 0 | 0 | 1.1875 | 1.1875 | 1.1875 | 1
1 | 38 | 1 | 0 | 0 | 1.2188 | 1.2188 | 1.2188 | 1
1 | 40 | 1 | 0 | 0 | 1.25 | 1.25 | 1.25 | 1
1 | 48 | 1 | 0 | 0 | 1.2812 | 1.2812 | 1.2812 | 1
1 | 50 | 1 | 0 | 0 | 1.3125 | 1.3125 | 1.3125 | 1
1 | 58 | 1 | 0 | 0 | 1.3438 | 1.3438 | 1.3438 | 1
1 | 60 | 1 | 0 | 0 | 1.375 | 1.375 | 1.375 | 1
1 | 68 | 1 | 0 | 0 | 1.4062 | 1.4062 | 1.4062 | 1
1 | 70 | 1 | 0 | 0 | 1.4375 | 1.4375 | 1.4375 | 1
1 | 78 | 1 | 0 | 0 | 1.4688 | 1.4688 | 1.4688 | 1
1 | 80 | 1 | 0 | 0 | 1.5 | 1.5 | 1.5 | 1
1 | 88 | 1 | 0 | 0 | 1.5312 | 1.5312 | 1.5312 | 1
1 | 90 | 1 | 0 | 0 | 1.5625 | 1.5625 | 1.5625 | 1
1 | 98 | 1 | 0 | 0 | 1.5938 | 1.5938 | 1.5938 | 1
1 | A0 | 1 | 0 | 0 | 1.625 | 1.625 | 1.625 | 1
1 | A8 | 1 | 0 | 0 | 1.6562 | 1.6562 | 1.6562 | 1
1 | B0 | 1 | 0 | 0 | 1.6875 | 1.6875 | 1.6875 | 1
1 | B8 | 1 | 0 | 0 | 1.7188 | 1.7188 | 1.7188 | 1
1 | C0 | 1 | 0 | 0 | 1.75 | 1.75 | 1.75 | 1
1 | C8 | 1 | 0 | 0 | 1.7812 | 1.7812 | 1.7812 | 1
1 | D0 | 1 | 0 | 0 | 1.8125 | 1.8125 | 1.8125 | 1
1 | D8 | 1 | 0 | 0 | 1.8438 | 1.8438 | 1.8438 | 1
1 | E0 | 1 | 0 | 0 | 1.875 | 1.875 | 1.875 | 1
1 | E8 | 1 | 0 | 0 | 1.9062 | 1.9062 | 1.9062 | 1
1 | F0 | 1 | 0 | 0 | 1.9375 | 1.9375 | 1.9375 | 1
1 | F8 | 1 | 0 | 0 | 1.9688 | 1.9688 | 1.9688 | 1
2 | 0 | 1 | 0 | 0 | 2 | 2 | 2 | 1
2 | 8 | 1 | 0 | 0 | 2.0312 | 2.0312 | 2.0312 | 1
2 | 10 | 1 | 0 | 0 | 2.0625 | 2.0625 | 2.0625 | 1
2 | 18 | 1 | 0 | 0 | 2.0938 | 2.0938 | 2.0938 | 1
2 | 20 | 1 | 0 | 0 | 2.125 | 2.125 | 2.125 | 1
2 | 28 | 1 | 0 | 0 | 2.1562 | 2.1562 | 2.1562 | 1
2 | 30 | 1 | 0 | 0 | 2.1875 | 2.1875 | 2.1875 | 1
2 | 38 | 1 | 0 | 0 | 2.2188 | 2.2188 | 2.2188 | 1
2 | 40 | 1 | 0 | 0 | 2.25 | 2.25 | 2.25 | 1
2 | 48 | 1 | 0 | 0 | 2.2812 | 2.2812 | 2.2812 | 1
2 | 50 | 1 | 0 | 0 | 2.3125 | 2.3125 | 2.3125 | 1
2 | 58 | 1 | 0 | 0 | 2.3438 | 2.3438 | 2.3438 | 1
2 | 60 | 1 | 0 | 0 | 2.375 | 2.375 | 2.375 | 1
2 | 68 | 1 | 0 | 0 | 2.4062 | 2.4062 | 2.4062 | 1
2 | 70 | 1 | 0 | 0 | 2.4375 | 2.4375 | 2.4375 | 1
2 | 78 | 1 | 0 | 0 | 2.4688 | 2.4688 | 2.4688 | 1
2 | 80 | 1 | 0 | 0 | 2.5 | 2.5 | 2.5 | 1
2 | 88 | 1 | 0 | 0 | 2.5312 | 2.5312 | 2.5312 | 1
2 | 90 | 1 | 0 | 0 | 2.5625 | 2.5625 | 2.5625 | 1
2 | 98 | 1 | 0 | 0 | 2.5938 | 2.5938 | 2.5938 | 1
2 | A0 | 1 | 0 | 0 | 2.625 | 2.625 | 2.625 | 1
2 | A8 | 1 | 0 | 0 | 2.6562 | 2.6562 | 2.6562 | 1
2 | B0 | 1 | 0 | 0 | 2.6875 | 2.6875 | 2.6875 | 1
2 | B8 | 1 | 0 | 0 | 2.7188 | 2.7188 | 2.7188 | 1
2 | C0 | 1 | 0 | 0 | 2.75 | 2.75 | 2.75 | 1
2 | C8 | 1 | 0 | 0 | 2.7812 | 2.7812 | 2.7812 | 1
2 | D0 | 1 | 0 | 0 | 2.8125 | 2.8125 | 2.8125 | 1
2 | D8 | 1 | 0 | 0 | 2.8438 | 2.8438 | 2.8438 | 1
2 | E0 | 1 | 0 | 0 | 2.875 | 2.875 | 2.875 | 1
2 | E8 | 1 | 0 | 0 | 2.9062 | 2.9062 | 2.9062 | 1
2 | F0 | 1 | 0 | 0 | 2.9375 | 2.9375 | 2.9375 | 1
2 | F8 | 1 | 0 | 0 | 2.9688 | 2.9688 | 2.9688 | 1
3 | 0 | 1 | 0 | 0 | 3 | 3 | 3 | 1
3 | 8 | 1 | 0 | 0 | 3.0312 | 3.0312 | 3.0312 | 1
3 | 10 | 1 | 0 | 0 | 3.0625 | 3.0625 | 3.0625 | 1
3 | 18 | 1 | 0 | 0 | 3.0938 | 3.0938 | 3.0938 | 1
3 | 20 | 1 | 0 | 0 | 3.125 | 3.125 | 3.125 | 1
3 | 28 | 1 | 0 | 0 | 3.1562 | 3.1562 | 3.1562 | 1
3 | 30 | 1 | 0 | 0 | 3.1875 | 3.1875 | 3.1875 | 1
3 | 38 | 1 | 0 | 0 | 3.2188 | 3.2188 | 3.2188 | 1
3 | 40 | 1 | 0 | 0 | 3.25 | 3.25 | 3.25 | 1
3 | 48 | 1 | 0 | 0 | 3.2812 | 3.2812 | 3.2812 | 1
3 | 50 | 1 | 0 | 0 | 3.3125 | 3.3125 | 3.3125 | 1
3 | 58 | 1 | 0 | 0 | 3.3438 | 3.3438 | 3.3438 | 1
3 | 60 | 1 | 0 | 0 | 3.375 | 3.375 | 3.375 | 1
3 | 68 | 1 | 0 | 0 | 3.4062 | 3.4062 | 3.4062 | 1
3 | 70 | 1 | 0 | 0 | 3.4375 | 3.4375 | 3.4375 | 1
3 | 78 | 1 | 0 | 0 | 3.4688 | 3.4688 | 3.4688 | 1
3 | 80 | 1 | 0 | 0 | 3.5 | 3.5 | 3.5 | 1
3 | 88 | 1 | 0 | 0 | 3.5312 | 3.5312 | 3.5312 | 1
3 | 90 | 1 | 0 | 0 | 3.5625 | 3.5625 | 3.5625 | 1
3 | 98 | 1 | 0 | 0 | 3.5938 | 3.5938 | 3.5938 | 1
3 | A0 | 1 | 0 | 0 | 3.625 | 3.625 | 3.625 | 1
3 | A8 | 1 | 0 | 0 | 3.6562 | 3.6562 | 3.6562 | 1
3 | B0 | 1 | 0 | 0 | 3.6875 | 3.6875 | 3.6875 | 1
3 | B8 | 1 | 0 | 0 | 3.7188 | 3.7188 | 3.7188 | 1
3 | C0 | 1 | 0 | 0 | 3.75 | 3.75 | 3.75 | 1
3 | C8 | 1 | 0 | 0 | 3.7812 | 3.7812 | 3.7812 | 1
3 | D0 | 1 | 0 | 0 | 3.8125 | 3.8125 | 3.8125 | 1
3 | D8 | 1 | 0 | 0 | 3.8438 | 3.8438 | 3.8438 | 1
3 | E0 | 1 | 0 | 0 | 3.875 | 3.875 | 3.875 | 1
3 | E8 | 1 | 0 | 0 | 3.9062 | 3.9062 | 3.9062 | 1
3 | F0 | 1 | 0 | 0 | 3.9375 | 3.9375 | 3.9375 | 1
3 | F8 | 1 | 0 | 0 | 3.9688 | 3.9688 | 3.9688 | 1
4 | 0 | 1 | 0 | 0 | 4 | 4 | 4 | 1
4 | 8 | 1 | 0 | 0 | 4.0312 | 4.0312 | 4.0312 | 1
4 | 10 | 1 | 0 | 0 | 4.0625 | 4.0625 | 4.0625 | 1
4 | 18 | 1 | 0 | 0 | 4.0938 | 4.0938 | 4.0938 | 1
4 | 20 | 1 | 0 | 0 | 4.125 | 4.125 | 4.125 | 1
4 | 28 | 1 | 0 | 0 | 4.1562 | 4.1562 | 4.1562 | 1
4 | 30 | 1 | 0 | 0 | 4.1875 | 4.1875 | 4.1875 | 1
4 | 38 | 1 | 0 | 0 | 4.2188 | 4.2188 | 4.2188 | 1
4 | 40 | 1 | 0 | 0 | 4.25 | 4.25 | 4.25 | 1
4 | 48 | 1 | 0 | 0 | 4.2812 | 4.2812 | 4.2812 | 1
4 | 50 | 1 | 0 | 0 | 4.3125 | 4.3125 | 4.3125 | 1
4 | 58 | 1 | 0 | 0 | 4.3438 | 4.3438 | 4.3438 | 1
4 | 60 | 1 | 0 | 0 | 4.375 | 4.375 | 4.375 | 1
4 | 68 | 1 | 0 | 0 | 4.4062 | 4.4062 | 4.4062 | 1
4 | 70 | 1 | 0 | 0 | 4.4375 | 4.4375 | 4.4375 | 1
4 | 78 | 1 | 0 | 0 | 4.4688 | 4.4688 | 4.4688 | 1
4 | 80 | 1 | 0 | 0 | 4.5 | 4.5 | 4.5 | 1
4 | 88 | 1 | 0 | 0 | 4.5312 | 4.5312 | 4.5312 | 1
4 | 90 | 1 | 0 | 0 | 4.5625 | 4.5625 | 4.5625 | 1
4 | 98 | 1 | 0 | 0 | 4.5938 | 4.5938 | 4.5938 | 1
4 | A0 | 1 | 0 | 0 | 4.625 | 4.625 | 4.625 | 1
4 | A8 | 1 | 0 | 0 | 4.6562 | 4.6562 | 4.6562 | 1
4 | B0 | 1 | 0 | 0 | 4.6875 | 4.6875 | 4.6875 | 1
4 | B8 | 1 | 0 | 0 | 4.7188 | 4.7188 | 4.7188 | 1
4 | C0 | 1 | 0 | 0 | 4.75 | 4.75 | 4.75 | 1
4 | C8 | 1 | 0 | 0 | 4.7812 | 4.7812 | 4.7812 | 1
4 | D0 | 1 | 0 | 0 | 4.8125 | 4.8125 | 4.8125 | 1
4 | D8 | 1 | 0 | 0 | 4.8438 | 4.8438 | 4.8438 | 1
4 | E0 | 1 | 0 | 0 | 4.875 | 4.875 | 4.875 | 1
4 | E8 | 1 | 0 | 0 | 4.9062 | 4.9062 | 4.9062 | 1
4 | F0 | 1 | 0 | 0 | 4.9375 | 4.9375 | 4.9375 | 1
4 | F8 | 1 | 0 | 0 | 4.9688 | 4.9688 | 4.9688 | 1
5 | 0 | 1 | 0 | 0 | 5 | 5 | 5 | 1
5 | 8 | 1 | 0 | 0 | 5.0312 | 5.0312 | 5.0312 | 1
5 | 10 | 1 | 0 | 0 | 5.0625 | 5.0625 | 5.0625 | 1
5 | 18 | 1 | 0 | 0 | 5.0938 | 5.0938 | 5.0938 | 1
5 | 20 | 1 | 0 | 0 | 5.125 | 5.125 | 5.125 | 1
5 | 28 | 1 | 0 | 0 | 5.1562 | 5.1562 | 5.1562 | 1
5 | 30 | 1 | 0 | 0 | 5.1875 | 5.1875 | 5.1875 | 1
5 | 38 | 1 | 0 | 0 | 5.2188 | 5.2188 | 5.2188 | 1
5 | 40 | 1 | 0 | 0 | 5.25 | 5.25 | 5.25 | 1
5 | 48 | 1 | 0 | 0 | 5.2812 | 5.2812 | 5.2812 | 1
5 | 50 | 1 | 0 | 0 | 5.3125 | 5.3125 | 5.3125 | 1
5 | 58 | 1 | 0 | 0 | 5.3438 | 5.3438 | 5.3438 | 1
5 | 60 | 1 | 0 | 0 | 5.375 | 5.375 | 5.375 | 1
5 | 68 | 1 | 0 | 0 | 5.4062 | 5.4062 | 5.4062 | 1
5 | 70 | 1 | 0 | 0 | 5.4375 | 5.4375 | 5.4375 | 1
5 | 78 | 1 | 0 | 0 | 5.4688 | 5.4688 | 5.4688 | 1
5 | 80 | 1 | 0 | 0 | 5.5 | 5.5 | 5.5 | 1
5 | 88 | 1 | 0 | 0 | 5.5312 | 5.5312 | 5.5312 | 1
5 | 90 | 1 | 0 | 0 | 5.5625 | 5.5625 | 5.5625 | 1
5 | 98 | 1 | 0 | 0 | 5.5938 | 5.5938 | 5.5938 | 1
5 | A0 | 1 | 0 | 0 | 5.625 | 5.625 | 5.625 | 1
5 | A8 | 1 | 0 | 0 | 5.6562 | 5.6562 | 5.6562 | 1
5 | B0 | 1 | 0 | 0 | 5.6875 | 5.6875 | 5.6875 | 1
5 | B8 | 1 | 0 | 0 | 5.7188 | 5.7188 | 5.7188 | 1
5 | C0 | 1 | 0 | 0 | 5.75 | 5.75 | 5.75 | 1
5 | C8 | 1 | 0 | 0 | 5.7812 | 5.7812 | 5.7812 | 1
5 | D0 | 1 | 0 | 0 | 5.8125 | 5.8125 | 5.8125 | 1
5 | D8 | 1 | 0 | 0 | 5.8438 | 5.8438 | 5.8438 | 1
5 | E0 | 1 | 0 | 0 | 5.875 | 5.875 | 5.875 | 1
5 | E8 | 1 | 0 | 0 | 5.9062 | 5.9062 | 5.9062 | 1
5 | F0 | 1 | 0 | 0 | 5.9375 | 5.9375 | 5.9375 | 1
5 | F8 | 1 | 0 | 0 | 5.9688 | 5.9688 | 5.9688 | 1
6 | 0 | 1 | 0 | 0 | 6 | 6 | 6 | 1
6 | 8 | 1 | 0 | 0 | 6.0312 | 6.0312 | 6.0312 | 1
6 | 10 | 1 | 0 | 0 | 6.0625 | 6.0625 | 6.0625 | 1
6 | 18 | 1 | 0 | 0 | 6.0938 | 6.0938 | 6.0938 | 1
6 | 20 | 1 | 0 | 0 | 6.125 | 6.125 | 6.125 | 1
6 | 28 | 1 | 0 | 0 | 6.1562 | 6.1562 | 6.1562 | 1
6 | 30 | 1 | 0 | 0 | 6.1875 | 6.1875 | 6.1875 | 1
6 | 38 | 1 | 0 | 0 | 6.2188 | 6.2188 | 6.2188 | 1
6 | 40 | 1 | 0 | 0 | 6.25 | 6.25 | 6.25 | 1
6 | 48 | 1 | 0 | 0 | 6.2812 | 6.2812 | 6.2812 | 1
6 | 50 | 1 | 0 | 0 | 6.3125 | 6.3125 | 6.3125 | 1
6 | 58 | 1 | 0 | 0 | 6.3438 | 6.3438 | 6.3438 | 1
6 | 60 | 1 | 0 | 0 | 6.375 | 6.375 | 6.375 | 1
6 | 68 | 1 | 0 | 0 | 6.4062 | 6.4062 | 6.4062 | 1
6 | 70 | 1 | 0 | 0 | 6.4375 | 6.4375 | 6.4375 | 1
6 | 78 | 1 | 0 | 0 | 6.4688 | 6.4688 | 6.4688 | 1
6 | 80 | 1 | 0 | 0 | 6.5 | 6.5 | 6.5 | 1
6 | 88 | 1 | 0 | 0 | 6.5312 | 6.5312 | 6.5312 | 1
6 | 90 | 1 | 0 | 0 | 6.5625 | 6.5625 | 6.5625 | 1
6 | 98 | 1 | 0 | 0 | 6.5938 | 6.5938 | 6.5938 | 1
6 | A0 | 1 | 0 | 0 | 6.625 | 6.625 | 6.625 | 1
6 | A8 | 1 | 0 | 0 | 6.6562 | 6.6562 | 6.6562 | 1
6 | B0 | 1 | 0 | 0 | 6.6875 | 6.6875 | 6.6875 | 1
6 | B8 | 1 | 0 | 0 | 6.7188 | 6.7188 | 6.7188 | 1
6 | C0 | 1 | 0 | 0 | 6.75 | 6.75 | 6.75 | 1
6 | C8 | 1 | 0 | 0 | 6.7812 | 6.7812 | 6.7812 | 1
6 | D0 | 1 | 0 | 0 | 6.8125 | 6.8125 | 6.8125 | 1
6 | D8 | 1 | 0 | 0 | 6.8438 | 6.8438 | 6.8438 | 1
6 | E0 | 1 | 0 | 0 | 6.875 | 6.875 | 6.875 | 1
6 | E8 | 1 | 0 | 0 | 6.9062 | 6.9062 | 6.9062 | 1
6 | F0 | 1 | 0 | 0 | 6.9375 | 6.9375 | 6.9375 | 1
6 | F8 | 1 | 0 | 0 | 6.9688 | 6.9688 | 6.9688 | 1
7 | 0 | 1 | 0 | 0 | 7 | 7 | 7 | 1
7 | 8 | 1 | 0 | 0 | 7.0312 | 7.0312 | 7.0312 | 1
7 | 10 | 1 | 0 | 0 | 7.0625 | 7.0625 | 7.0625 | 1
7 | 18 | 1 | 0 | 0 | 7.0938 | 7.0938 | 7.0938 | 1
7 | 20 | 1 | 0 | 0 | 7.125 | 7.125 | 7.125 | 1
7 | 28 | 1 | 0 | 0 | 7.1562 | 7.1562 | 7.1562 | 1
7 | 30 | 1 | 0 | 0 | 7.1875 | 7.1875 | 7.1875 | 1
7 | 38 | 1 | 0 | 0 | 7.2188 | 7.2188 | 7.2188 | 1
7 | 40 | 1 | 0 | 0 | 7.25 | 7.25 | 7.25 | 1
7 | 48 | 1 | 0 | 0 | 7.2812 | 7.2812 | 7.2812 | 1
7 | 50 | 1 | 0 | 0 | 7.3125 | 7.3125 | 7.3125 | 1
7 | 58 | 1 | 0 | 0 | 7.3438 | 7.3438 | 7.3438 | 1
7 | 60 | 1 | 0 | 0 | 7.375 | 7.375 | 7.375 | 1
7 | 68 | 1 | 0 | 0 | 7.4062 | 7.4062 | 7.4062 | 1
7 | 70 | 1 | 0 | 0 | 7.4375 | 7.4375 | 7.4375 | 1
7 | 78 | 1 | 0 | 0 | 7.4688 | 7.4688 | 7.4688 | 1
7 | 80 | 1 | 0 | 0 | 7.5 | 7.5 | 7.5 | 1
7 | 88 | 1 | 0 | 0 | 7.5312 | 7.5312 | 7.5312 | 1
7 | 90 | 1 | 0 | 0 | 7.5625 | 7.5625 | 7.5625 | 1
7 | 98 | 1 | 0 | 0 | 7.5938 | 7.5938 | 7.5938 | 1
7 | A0 | 1 | 0 | 0 | 7.625 | 7.625 | 7.625 | 1
7 | A8 | 1 | 0 | 0 | 7.6562 | 7.6562 | 7.6562 | 1
7 | B0 | 1 | 0 | 0 | 7.6875 | 7.6875 | 7.6875 | 1
7 | B8 | 1 | 0 | 0 | 7.7188 | 7.7188 | 7.7188 | 1
7 | C0 | 1 | 0 | 0 | 7.75 | 7.75 | 7.75 | 1
7 | C8 | 1 | 0 | 0 | 7.7812 | 7.7812 | 7.7812 | 1
7 | D0 | 1 | 0 | 0 | 7.8125 | 7.8125 | 7.8125 | 1
7 | D8 | 1 | 0 | 0 | 7.8438 | 7.8438 | 7.8438 | 1
7 | E0 | 1 | 0 | 0 | 7.875 | 7.875 | 7.875 | 1
7 | E8 | 1 | 0 | 0 | 7.9062 | 7.9062 | 7.9062 | 1
7 | F0 | 1 | 0 | 0 | 7.9375 | 7.9375 | 7.9375 | 1
7 | F8 | 1 | 0 | 0 | 7.9688 | 7.9688 | 7.9688 | 1
8 | 0 | 1 | 0 | 0 | 8 | 8 | 8 | 1
8 | 0 | 1 | 1 | 0 | 8.0312 | 8.0312 | 8 | 1.0039
8 | 10 | 1 | 0 | 0 | 8.0625 | 8.0625 | 8.0625 | 1
8 | 10 | 1 | 0 | C0 | 8.0861 | 8.0938 | 8.0625 | 1.0039
8 | 20 | 1 | 0 | 0 | 8.125 | 8.125 | 8.125 | 1
8 | 20 | 1 | 0 | C0 | 8.1488 | 8.1562 | 8.125 | 1.0038
8 | 30 | 1 | 0 | 0 | 8.1875 | 8.1875 | 8.1875 | 1
8 | 30 | 1 | 0 | C0 | 8.2115 | 8.2188 | 8.1875 | 1.0038
8 | 40 | 1 | 0 | 0 | 8.25 | 8.25 | 8.25 | 1
8 | 40 | 1 | 0 | C0 | 8.2742 | 8.2812 | 8.25 | 1.0038
8 | 50 | 1 | 0 | 0 | 8.3125 | 8.3125 | 8.3125 | 1
8 | 50 | 1 | 0 | C0 | 8.3369 | 8.3438 | 8.3125 | 1.0038
8 | 60 | 1 | 0 | 0 | 8.375 | 8.375 | 8.375 | 1
8 | 60 | 1 | 0 | C0 | 8.3995 | 8.4062 | 8.375 | 1.0037
8 | 70 | 1 | 0 | 0 | 8.4375 | 8.4375 | 8.4375 | 1
8 | 70 | 1 | 0 | C0 | 8.4622 | 8.4688 | 8.4375 | 1.0037
8 | 80 | 1 | 0 | 0 | 8.5 | 8.5 | 8.5 | 1
8 | 80 | 1 | 0 | C0 | 8.5249 | 8.5312 | 8.5 | 1.0037
8 | 90 | 1 | 0 | 0 | 8.5625 | 8.5625 | 8.5625 | 1
8 | 90 | 1 | 0 | C0 | 8.5876 | 8.5938 | 8.5625 | 1.0036
8 | A0 | 1 | 0 | 0 | 8.625 | 8.625 | 8.625 | 1
8 | A0 | 1 | 0 | C0 | 8.6503 | 8.6562 | 8.625 | 1.0036
8 | B0 | 1 | 0 | 0 | 8.6875 | 8.6875 | 8.6875 | 1
8 | B0 | 1 | 0 | C0 | 8.713 | 8.7188 | 8.6875 | 1.0036
8 | C0 | 1 | 0 | 0 | 8.75 | 8.75 | 8.75 | 1
8 | C0 | 1 | 0 | C0 | 8.7756 | 8.7812 | 8.75 | 1.0036
8 | D0 | 1 | 0 | 0 | 8.8125 | 8.8125 | 8.8125 | 1
8 | D0 | 1 | 0 | C0 | 8.8383 | 8.8438 | 8.8125 | 1.0035
8 | E0 | 1 | 0 | 0 | 8.875 | 8.875 | 8.875 | 1
8 | E0 | 1 | 0 | C0 | 8.901 | 8.9062 | 8.875 | 1.0035
8 | F0 | 1 | 0 | 0 | 8.9375 | 8.9375 | 8.9375 | 1
8 | F0 | 1 | 0 | C0 | 8.9637 | 8.9688 | 8.9375 | 1.0035
9 | 0 | 1 | 0 | 0 | 9 | 9 | 9 | 1
9 | 0 | 1 | 0 | C0 | 9.0264 | 9.0312 | 9 | 1.0035
9 | 10 | 1 | 0 | 0 | 9.0625 | 9.0625 | 9.0625 | 1
9 | 10 | 1 | 0 | C0 | 9.0891 | 9.0938 | 9.0625 | 1.0034
9 | 20 | 1 | 0 | 0 | 9.125 | 9.125 | 9.125 | 1
9 | 20 | 1 | 0 | C0 | 9.1517 | 9.1562 | 9.125 | 1.0034
9 | 30 | 1 | 0 | 0 | 9.1875 | 9.1875 | 9.1875 | 1
9 | 30 | 1 | 0 | C0 | 9.2144 | 9.2188 | 9.1875 | 1.0034
9 | 40 | 1 | 0 | 0 | 9.25 | 9.25 | 9.25 | 1
9 | 40 | 1 | 0 | C0 | 9.2771 | 9.2812 | 9.25 | 1.0034
9 | 50 | 1 | 0 | 0 | 9.3125 | 9.3125 | 9.3125 | 1
9 | 50 | 1 | 0 | C0 | 9.3398 | 9.3438 | 9.3125 | 1.0034
9 | 60 | 1 | 0 | 0 | 9.375 | 9.375 | 9.375 | 1
9 | 60 | 1 | 0 | C0 | 9.4025 | 9.4062 | 9.375 | 1.0033
9 | 70 | 1 | 0 | 0 | 9.4375 | 9.4375 | 9.4375 | 1
9 | 70 | 1 | 0 | C0 | 9.4651 | 9.4688 | 9.4375 | 1.0033
9 | 80 | 1 | 0 | 0 | 9.5 | 9.5 | 9.5 | 1
9 | 80 | 1 | 0 | C0 | 9.5278 | 9.5312 | 9.5 | 1.0033
9 | 90 | 1 | 0 | 0 | 9.5625 | 9.5625 | 9.5625 | 1
9 | 90 | 1 | 0 | C0 | 9.5905 | 9.5938 | 9.5625 | 1.0033
9 | A0 | 1 | 0 | 0 | 9.625 | 9.625 | 9.625 | 1
9 | A0 | 1 | 0 | C0 | 9.6532 | 9.6562 | 9.625 | 1.0032
9 | B0 | 1 | 0 | 0 | 9.6875 | 9.6875 | 9.6875 | 1
9 | B0 | 1 | 0 | C0 | 9.7159 | 9.7188 | 9.6875 | 1.0032
9 | C0 | 1 | 0 | 0 | 9.75 | 9.75 | 9.75 | 1
9 | C0 | 1 | 0 | C0 | 9.7786 | 9.7812 | 9.75 | 1.0032
9 | D0 | 1 | 0 | 0 | 9.8125 | 9.8125 | 9.8125 | 1
9 | D0 | 1 | 0 | C0 | 9.8412 | 9.8438 | 9.8125 | 1.0032
9 | E0 | 1 | 0 | 0 | 9.875 | 9.875 | 9.875 | 1
9 | E0 | 1 | 0 | C0 | 9.9039 | 9.9062 | 9.875 | 1.0032
9 | F0 | 1 | 0 | 0 | 9.9375 | 9.9375 | 9.9375 | 1
9 | F0 | 1 | 0 | C0 | 9.9666 | 9.9688 | 9.9375 | 1.0031
A | 0 | 1 | 0 | 0 | 10 | 10 | 10 | 1
A | 0 | 1 | 0 | C0 | 10.0293 | 10.0312 | 10 | 1.0031
A | 10 | 1 | 0 | 0 | 10.0625 | 10.0625 | 10.0625 | 1
A | 10 | 1 | 0 | C0 | 10.092 | 10.0938 | 10.0625 | 1.0031
A | 20 | 1 | 0 | 0 | 10.125 | 10.125 | 10.125 | 1
A | 20 | 1 | 0 | C0 | 10.1547 | 10.1562 | 10.125 | 1.0031
A | 30 | 1 | 0 | 0 | 10.1875 | 10.1875 | 10.1875 | 1
A | 30 | 1 | 0 | C0 | 10.2173 | 10.2188 | 10.1875 | 1.0031
A | 40 | 1 | 0 | 0 | 10.25 | 10.25 | 10.25 | 1
A | 40 | 1 | 0 | C0 | 10.28 | 10.2812 | 10.25 | 1.003
A | 50 | 1 | 0 | 0 | 10.3125 | 10.3125 | 10.3125 | 1
A | 50 | 1 | 0 | C0 | 10.3427 | 10.3438 | 10.3125 | 1.003
A | 60 | 1 | 0 | 0 | 10.375 | 10.375 | 10.375 | 1
A | 60 | 1 | 0 | C0 | 10.4054 | 10.4062 | 10.375 | 1.003
A | 70 | 1 | 0 | 0 | 10.4375 | 10.4375 | 10.4375 | 1
A | 70 | 1 | 0 | C0 | 10.4681 | 10.4688 | 10.4375 | 1.003
A | 80 | 1 | 0 | 0 | 10.5 | 10.5 | 10.5 | 1
A | 80 | 1 | 0 | C0 | 10.5308 | 10.5312 | 10.5 | 1.003
A | 90 | 1 | 0 | 0 | 10.5625 | 10.5625 | 10.5625 | 1
A | 90 | 1 | 0 | C0 | 10.5934 | 10.5938 | 10.5625 | 1.003
A | A0 | 1 | 0 | 0 | 10.625 | 10.625 | 10.625 | 1
A | A0 | 1 | 0 | C0 | 10.6561 | 10.6562 | 10.625 | 1.0029
A | B0 | 1 | 0 | 0 | 10.6875 | 10.6875 | 10.6875 | 1
A | B0 | 1 | 0 | 80 | 10.7084 | 10.7188 | 10.6875 | 1.0029
A | C0 | 1 | 0 | 0 | 10.75 | 10.75 | 10.75 | 1
A | C0 | 1 | 0 | 80 | 10.771 | 10.7812 | 10.75 | 1.0029
A | D0 | 1 | 0 | 0 | 10.8125 | 10.8125 | 10.8125 | 1
A | D0 | 1 | 0 | 80 | 10.8336 | 10.8438 | 10.8125 | 1.0029
A | E0 | 1 | 0 | 0 | 10.875 | 10.875 | 10.875 | 1
A | E0 | 1 | 0 | 80 | 10.8962 | 10.9062 | 10.875 | 1.0029
A | F0 | 1 | 0 | 0 | 10.9375 | 10.9375 | 10.9375 | 1
A | F0 | 1 | 0 | 80 | 10.9589 | 10.9688 | 10.9375 | 1.0029
B | 0 | 1 | 0 | 0 | 11 | 11 | 11 | 1
B | 0 | 1 | 0 | 80 | 11.0215 | 11.0312 | 11 | 1.0028
B | 10 | 1 | 0 | 0 | 11.0625 | 11.0625 | 11.0625 | 1
B | 10 | 1 | 0 | 80 | 11.0841 | 11.0938 | 11.0625 | 1.0028
B | 20 | 1 | 0 | 0 | 11.125 | 11.125 | 11.125 | 1
B | 20 | 1 | 0 | 80 | 11.1467 | 11.1562 | 11.125 | 1.0028
B | 30 | 1 | 0 | 0 | 11.1875 | 11.1875 | 11.1875 | 1
B | 30 | 1 | 0 | 80 | 11.2094 | 11.2188 | 11.1875 | 1.0028
B | 40 | 1 | 0 | 0 | 11.25 | 11.25 | 11.25 | 1
B | 40 | 1 | 0 | 80 | 11.272 | 11.2812 | 11.25 | 1.0028
B | 50 | 1 | 0 | 0 | 11.3125 | 11.3125 | 11.3125 | 1
B | 50 | 1 | 0 | 80 | 11.3346 | 11.3438 | 11.3125 | 1.0028
B | 60 | 1 | 0 | 0 | 11.375 | 11.375 | 11.375 | 1
B | 60 | 1 | 0 | 80 | 11.3972 | 11.4062 | 11.375 | 1.0027
B | 70 | 1 | 0 | 0 | 11.4375 | 11.4375 | 11.4375 | 1
B | 70 | 1 | 0 | 80 | 11.4598 | 11.4688 | 11.4375 | 1.0027
B | 80 | 1 | 0 | 0 | 11.5 | 11.5 | 11.5 | 1
B | 80 | 1 | 0 | 80 | 11.5225 | 11.5312 | 11.5 | 1.0027
B | 90 | 1 | 0 | 0 | 11.5625 | 11.5625 | 11.5625 | 1
B | 90 | 1 | 0 | 80 | 11.5851 | 11.5938 | 11.5625 | 1.0027
B | A0 | 1 | 0 | 0 | 11.625 | 11.625 | 11.625 | 1
B | A0 | 1 | 0 | 80 | 11.6477 | 11.6562 | 11.625 | 1.0027
B | B0 | 1 | 0 | 0 | 11.6875 | 11.6875 | 11.6875 | 1
B | B0 | 1 | 0 | 80 | 11.7103 | 11.7188 | 11.6875 | 1.0027
B | C0 | 1 | 0 | 0 | 11.75 | 11.75 | 11.75 | 1
B | C0 | 1 | 0 | 80 | 11.7729 | 11.7812 | 11.75 | 1.0027
B | D0 | 1 | 0 | 0 | 11.8125 | 11.8125 | 11.8125 | 1
B | D0 | 1 | 0 | 80 | 11.8356 | 11.8438 | 11.8125 | 1.0026
B | E0 | 1 | 0 | 0 | 11.875 | 11.875 | 11.875 | 1
B | E0 | 1 | 0 | 80 | 11.8982 | 11.9062 | 11.875 | 1.0026
B | F0 | 1 | 0 | 0 | 11.9375 | 11.9375 | 11.9375 | 1
B | F0 | 1 | 0 | 80 | 11.9608 | 11.9688 | 11.9375 | 1.0026
C | 0 | 1 | 0 | 0 | 12 | 12 | 12 | 1
C | 0 | 1 | 0 | 80 | 12.0234 | 12.0312 | 12 | 1.0026
C | 10 | 1 | 0 | 0 | 12.0625 | 12.0625 | 12.0625 | 1
C | 10 | 1 | 0 | 80 | 12.0861 | 12.0938 | 12.0625 | 1.0026
C | 20 | 1 | 0 | 0 | 12.125 | 12.125 | 12.125 | 1
C | 20 | 1 | 0 | 80 | 12.1487 | 12.1562 | 12.125 | 1.0026
C | 30 | 1 | 0 | 0 | 12.1875 | 12.1875 | 12.1875 | 1
C | 30 | 1 | 0 | 80 | 12.2113 | 12.2188 | 12.1875 | 1.0026
C | 40 | 1 | 0 | 0 | 12.25 | 12.25 | 12.25 | 1
C | 40 | 1 | 0 | 80 | 12.2739 | 12.2812 | 12.25 | 1.0026
C | 50 | 1 | 0 | 0 | 12.3125 | 12.3125 | 12.3125 | 1
C | 50 | 1 | 0 | 80 | 12.3365 | 12.3438 | 12.3125 | 1.0025
C | 60 | 1 | 0 | 0 | 12.375 | 12.375 | 12.375 | 1
C | 60 | 1 | 0 | 80 | 12.3992 | 12.4062 | 12.375 | 1.0025
C | 70 | 1 | 0 | 0 | 12.4375 | 12.4375 | 12.4375 | 1
C | 70 | 1 | 0 | 80 | 12.4618 | 12.4688 | 12.4375 | 1.0025
C | 80 | 1 | 0 | 0 | 12.5 | 12.5 | 12.5 | 1
C | 80 | 1 | 0 | 80 | 12.5244 | 12.5312 | 12.5 | 1.0025
C | 90 | 1 | 0 | 0 | 12.5625 | 12.5625 | 12.5625 | 1
C | 90 | 1 | 0 | 80 | 12.587 | 12.5938 | 12.5625 | 1.0025
C | A0 | 1 | 0 | 0 | 12.625 | 12.625 | 12.625 | 1
C | A0 | 1 | 0 | 80 | 12.6497 | 12.6562 | 12.625 | 1.0025
C | B0 | 1 | 0 | 0 | 12.6875 | 12.6875 | 12.6875 | 1
C | B0 | 1 | 0 | 80 | 12.7123 | 12.7188 | 12.6875 | 1.0025
C | C0 | 1 | 0 | 0 | 12.75 | 12.75 | 12.75 | 1
C | C0 | 1 | 0 | 80 | 12.7749 | 12.7812 | 12.75 | 1.0025
C | D0 | 1 | 0 | 0 | 12.8125 | 12.8125 | 12.8125 | 1
C | D0 | 1 | 0 | 80 | 12.8375 | 12.8438 | 12.8125 | 1.0024
C | E0 | 1 | 0 | 0 | 12.875 | 12.875 | 12.875 | 1
C | E0 | 1 | 0 | 80 | 12.9001 | 12.9062 | 12.875 | 1.0024
C | F0 | 1 | 0 | 0 | 12.9375 | 12.9375 | 12.9375 | 1
C | F0 | 1 | 0 | 80 | 12.9628 | 12.9688 | 12.9375 | 1.0024
D | 0 | 1 | 0 | 0 | 13 | 13 | 13 | 1
D | 0 | 1 | 0 | 80 | 13.0254 | 13.0312 | 13 | 1.0024
D | 10 | 1 | 0 | 0 | 13.0625 | 13.0625 | 13.0625 | 1
D | 10 | 1 | 0 | 80 | 13.088 | 13.0938 | 13.0625 | 1.0024
D | 20 | 1 | 0 | 0 | 13.125 | 13.125 | 13.125 | 1
D | 20 | 1 | 0 | 80 | 13.1506 | 13.1562 | 13.125 | 1.0024
D | 30 | 1 | 0 | 0 | 13.1875 | 13.1875 | 13.1875 | 1
D | 30 | 1 | 0 | 80 | 13.2133 | 13.2188 | 13.1875 | 1.0024
D | 40 | 1 | 0 | 0 | 13.25 | 13.25 | 13.25 | 1
D | 40 | 1 | 0 | 80 | 13.2759 | 13.2812 | 13.25 | 1.0024
D | 50 | 1 | 0 | 0 | 13.3125 | 13.3125 | 13.3125 | 1
D | 50 | 1 | 0 | 80 | 13.3385 | 13.3438 | 13.3125 | 1.0023
D | 60 | 1 | 0 | 0 | 13.375 | 13.375 | 13.375 | 1
D | 60 | 1 | 0 | 80 | 13.4011 | 13.4062 | 13.375 | 1.0023
D | 70 | 1 | 0 | 0 | 13.4375 | 13.4375 | 13.4375 | 1
D | 70 | 1 | 0 | 80 | 13.4637 | 13.4688 | 13.4375 | 1.0023
D | 80 | 1 | 0 | 0 | 13.5 | 13.5 | 13.5 | 1
D | 80 | 1 | 0 | 80 | 13.5264 | 13.5312 | 13.5 | 1.0023
D | 90 | 1 | 0 | 0 | 13.5625 | 13.5625 | 13.5625 | 1
D | 90 | 1 | 0 | 80 | 13.589 | 13.5938 | 13.5625 | 1.0023
D | A0 | 1 | 0 | 0 | 13.625 | 13.625 | 13.625 | 1
D | A0 | 1 | 0 | 80 | 13.6516 | 13.6562 | 13.625 | 1.0023
D | B0 | 1 | 0 | 0 | 13.6875 | 13.6875 | 13.6875 | 1
D | B0 | 1 | 0 | 80 | 13.7142 | 13.7188 | 13.6875 | 1.0023
D | C0 | 1 | 0 | 0 | 13.75 | 13.75 | 13.75 | 1
D | C0 | 1 | 0 | 80 | 13.7769 | 13.7812 | 13.75 | 1.0023
D | D0 | 1 | 0 | 0 | 13.8125 | 13.8125 | 13.8125 | 1
D | D0 | 1 | 0 | 80 | 13.8395 | 13.8438 | 13.8125 | 1.0023
D | E0 | 1 | 0 | 0 | 13.875 | 13.875 | 13.875 | 1
D | E0 | 1 | 0 | 80 | 13.9021 | 13.9062 | 13.875 | 1.0023
D | F0 | 1 | 0 | 0 | 13.9375 | 13.9375 | 13.9375 | 1
D | F0 | 1 | 0 | 80 | 13.9647 | 13.9688 | 13.9375 | 1.0022
E | 0 | 1 | 0 | 0 | 14 | 14 | 14 | 1
E | 0 | 1 | 0 | 80 | 14.0273 | 14.0312 | 14 | 1.0022
E | 10 | 1 | 0 | 0 | 14.0625 | 14.0625 | 14.0625 | 1
E | 10 | 1 | 0 | 80 | 14.09 | 14.0938 | 14.0625 | 1.0022
E | 20 | 1 | 0 | 0 | 14.125 | 14.125 | 14.125 | 1
E | 20 | 1 | 0 | 80 | 14.1526 | 14.1562 | 14.125 | 1.0022
E | 30 | 1 | 0 | 0 | 14.1875 | 14.1875 | 14.1875 | 1
E | 30 | 1 | 0 | 80 | 14.2152 | 14.2188 | 14.1875 | 1.0022
E | 40 | 1 | 0 | 0 | 14.25 | 14.25 | 14.25 | 1
E | 40 | 1 | 0 | 80 | 14.2778 | 14.2812 | 14.25 | 1.0022
E | 50 | 1 | 0 | 0 | 14.3125 | 14.3125 | 14.3125 | 1
E | 50 | 1 | 0 | 80 | 14.3405 | 14.3438 | 14.3125 | 1.0022
E | 60 | 1 | 0 | 0 | 14.375 | 14.375 | 14.375 | 1
E | 60 | 1 | 0 | 80 | 14.4031 | 14.4062 | 14.375 | 1.0022
E | 70 | 1 | 0 | 0 | 14.4375 | 14.4375 | 14.4375 | 1
E | 70 | 1 | 0 | 80 | 14.4657 | 14.4688 | 14.4375 | 1.0022
E | 80 | 1 | 0 | 0 | 14.5 | 14.5 | 14.5 | 1
E | 80 | 1 | 0 | 80 | 14.5283 | 14.5312 | 14.5 | 1.0022
E | 90 | 1 | 0 | 0 | 14.5625 | 14.5625 | 14.5625 | 1
E | 90 | 1 | 0 | 80 | 14.5909 | 14.5938 | 14.5625 | 1.0021
E | A0 | 1 | 0 | 0 | 14.625 | 14.625 | 14.625 | 1
E | A0 | 1 | 0 | 80 | 14.6536 | 14.6562 | 14.625 | 1.0021
E | B0 | 1 | 0 | 0 | 14.6875 | 14.6875 | 14.6875 | 1
E | B0 | 1 | 0 | 80 | 14.7162 | 14.7188 | 14.6875 | 1.0021
E | C0 | 1 | 0 | 0 | 14.75 | 14.75 | 14.75 | 1
E | C0 | 1 | 0 | 80 | 14.7788 | 14.7812 | 14.75 | 1.0021
E | D0 | 1 | 0 | 0 | 14.8125 | 14.8125 | 14.8125 | 1
E | D0 | 1 | 0 | 80 | 14.8414 | 14.8438 | 14.8125 | 1.0021
E | E0 | 1 | 0 | 0 | 14.875 | 14.875 | 14.875 | 1
E | E0 | 1 | 0 | 80 | 14.9041 | 14.9062 | 14.875 | 1.0021
E | F0 | 1 | 0 | 0 | 14.9375 | 14.9375 | 14.9375 | 1
E | F0 | 1 | 0 | 80 | 14.9667 | 14.9688 | 14.9375 | 1.0021
F | 0 | 1 | 0 | 0 | 15 | 15 | 15 | 1
F | 0 | 1 | 0 | 80 | 15.0293 | 15.0312 | 15 | 1.0021
F | 10 | 1 | 0 | 0 | 15.0625 | 15.0625 | 15.0625 | 1
F | 10 | 1 | 0 | 80 | 15.0919 | 15.0938 | 15.0625 | 1.0021
F | 20 | 1 | 0 | 0 | 15.125 | 15.125 | 15.125 | 1
F | 20 | 1 | 0 | 80 | 15.1545 | 15.1562 | 15.125 | 1.0021
F | 30 | 1 | 0 | 0 | 15.1875 | 15.1875 | 15.1875 | 1
F | 30 | 1 | 0 | 80 | 15.2172 | 15.2188 | 15.1875 | 1.0021
F | 40 | 1 | 0 | 0 | 15.25 | 15.25 | 15.25 | 1
F | 40 | 1 | 0 | 80 | 15.2798 | 15.2812 | 15.25 | 1.002
F | 50 | 1 | 0 | 0 | 15.3125 | 15.3125 | 15.3125 | 1
F | 50 | 1 | 0 | 80 | 15.3424 | 15.3438 | 15.3125 | 1.002
F | 60 | 1 | 0 | 0 | 15.375 | 15.375 | 15.375 | 1
F | 60 | 1 | 0 | 80 | 15.405 | 15.4062 | 15.375 | 1.002
F | 70 | 1 | 0 | 0 | 15.4375 | 15.4375 | 15.4375 | 1
F | 70 | 1 | 0 | 80 | 15.4677 | 15.4688 | 15.4375 | 1.002
F | 80 | 1 | 0 | 0 | 15.5 | 15.5 | 15.5 | 1
F | 80 | 1 | 0 | 80 | 15.5303 | 15.5312 | 15.5 | 1.002
F | 90 | 1 | 0 | 0 | 15.5625 | 15.5625 | 15.5625 | 1
F | 90 | 1 | 0 | 80 | 15.5929 | 15.5938 | 15.5625 | 1.002
F | A0 | 1 | 0 | 0 | 15.625 | 15.625 | 15.625 | 1
F | A0 | 1 | 0 | 80 | 15.6555 | 15.6562 | 15.625 | 1.002
F | B0 | 1 | 0 | 0 | 15.6875 | 15.6875 | 15.6875 | 1
F | B0 | 1 | 0 | 80 | 15.7181 | 15.7188 | 15.6875 | 1.002
F | C0 | 1 | 0 | 0 | 15.75 | 15.75 | 15.75 | 1
F | C0 | 1 | 0 | 80 | 15.7808 | 15.7812 | 15.75 | 1.002
F | D0 | 1 | 0 | 0 | 15.8125 | 15.8125 | 15.8125 | 1
F | D0 | 1 | 0 | 80 | 15.8434 | 15.8438 | 15.8125 | 1.002
F | E0 | 1 | 0 | 0 | 15.875 | 15.875 | 15.875 | 1
F | E0 | 1 | 0 | 80 | 15.906 | 15.9062 | 15.875 | 1.002
F | F0 | 1 | 0 | 0 | 15.9375 | 15.9375 | 15.9375 | 1
F | F0 | 1 | 0 | 80 | 15.9686 | 15.9688 | 15.9375 | 1.002
10 | 0 | 1 | 0 | 0 | 16 | 16 | 16 | 1
10 | 0 | 1 | 0 | 80 | 16.0312 | 16.0312 | 16 | 1.002
10 | 0 | 1 | 1 | 0 | 16.0625 | 16.0625 | 16 | 1.0039
10 | 0 | 1 | 1 | 80 | 16.0938 | 16.0938 | 16 | 1.0059
10 | 20 | 1 | 0 | 0 | 16.125 | 16.125 | 16.125 | 1
10 | 20 | 1 | 0 | 40 | 16.1407 | 16.1562 | 16.125 | 1.0019
10 | 20 | 1 | 0 | C0 | 16.1722 | 16.1875 | 16.125 | 1.0039
10 | 20 | 1 | 1 | 40 | 16.2037 | 16.2188 | 16.125 | 1.0058
10 | 40 | 1 | 0 | 0 | 16.25 | 16.25 | 16.25 | 1
10 | 40 | 1 | 0 | 40 | 16.2659 | 16.2812 | 16.25 | 1.0019
10 | 40 | 1 | 0 | C0 | 16.2976 | 16.3125 | 16.25 | 1.0038
10 | 40 | 1 | 1 | 40 | 16.3293 | 16.3438 | 16.25 | 1.0058
10 | 60 | 1 | 0 | 0 | 16.375 | 16.375 | 16.375 | 1
10 | 60 | 1 | 0 | 40 | 16.391 | 16.4062 | 16.375 | 1.0019
10 | 60 | 1 | 0 | C0 | 16.423 | 16.4375 | 16.375 | 1.0038
10 | 60 | 1 | 1 | 40 | 16.455 | 16.4688 | 16.375 | 1.0057
10 | 80 | 1 | 0 | 0 | 16.5 | 16.5 | 16.5 | 1
10 | 80 | 1 | 0 | 40 | 16.5161 | 16.5312 | 16.5 | 1.0019
10 | 80 | 1 | 0 | C0 | 16.5483 | 16.5625 | 16.5 | 1.0038
10 | 80 | 1 | 1 | 40 | 16.5806 | 16.5938 | 16.5 | 1.0057
10 | A0 | 1 | 0 | 0 | 16.625 | 16.625 | 16.625 | 1
10 | A0 | 1 | 0 | 40 | 16.6412 | 16.6562 | 16.625 | 1.0019
10 | A0 | 1 | 0 | C0 | 16.6737 | 16.6875 | 16.625 | 1.0038
10 | A0 | 1 | 1 | 40 | 16.7062 | 16.7188 | 16.625 | 1.0056
10 | C0 | 1 | 0 | 0 | 16.75 | 16.75 | 16.75 | 1
10 | C0 | 1 | 0 | 40 | 16.7664 | 16.7812 | 16.75 | 1.0019
10 | C0 | 1 | 0 | C0 | 16.7991 | 16.8125 | 16.75 | 1.0037
10 | C0 | 1 | 1 | 40 | 16.8318 | 16.8438 | 16.75 | 1.0056
10 | E0 | 1 | 0 | 0 | 16.875 | 16.875 | 16.875 | 1
10 | E0 | 1 | 0 | 40 | 16.8915 | 16.9062 | 16.875 | 1.0019
10 | E0 | 1 | 0 | C0 | 16.9244 | 16.9375 | 16.875 | 1.0037
10 | E0 | 1 | 1 | 40 | 16.9574 | 16.9688 | 16.875 | 1.0056
11 | 0 | 1 | 0 | 0 | 17 | 17 | 17 | 1
11 | 0 | 1 | 0 | 40 | 17.0166 | 17.0312 | 17 | 1.0018
11 | 0 | 1 | 0 | C0 | 17.0498 | 17.0625 | 17 | 1.0037
11 | 0 | 1 | 1 | 40 | 17.083 | 17.0938 | 17 | 1.0055
11 | 20 | 1 | 0 | 0 | 17.125 | 17.125 | 17.125 | 1
11 | 20 | 1 | 0 | 40 | 17.1417 | 17.1562 | 17.125 | 1.0018
11 | 20 | 1 | 0 | C0 | 17.1752 | 17.1875 | 17.125 | 1.0036
11 | 20 | 1 | 1 | 40 | 17.2086 | 17.2188 | 17.125 | 1.0055
11 | 40 | 1 | 0 | 0 | 17.25 | 17.25 | 17.25 | 1
11 | 40 | 1 | 0 | 40 | 17.2668 | 17.2812 | 17.25 | 1.0018
11 | 40 | 1 | 0 | C0 | 17.3005 | 17.3125 | 17.25 | 1.0036
11 | 40 | 1 | 1 | 40 | 17.3342 | 17.3438 | 17.25 | 1.0054
11 | 60 | 1 | 0 | 0 | 17.375 | 17.375 | 17.375 | 1
11 | 60 | 1 | 0 | 40 | 17.392 | 17.4062 | 17.375 | 1.0018
11 | 60 | 1 | 0 | C0 | 17.4259 | 17.4375 | 17.375 | 1.0036
11 | 60 | 1 | 1 | 40 | 17.4598 | 17.4688 | 17.375 | 1.0054
11 | 80 | 1 | 0 | 0 | 17.5 | 17.5 | 17.5 | 1
11 | 80 | 1 | 0 | 40 | 17.5171 | 17.5312 | 17.5 | 1.0018
11 | 80 | 1 | 0 | C0 | 17.5513 | 17.5625 | 17.5 | 1.0036
11 | 80 | 1 | 1 | 40 | 17.5854 | 17.5938 | 17.5 | 1.0054
11 | A0 | 1 | 0 | 0 | 17.625 | 17.625 | 17.625 | 1
11 | A0 | 1 | 0 | 40 | 17.6422 | 17.6562 | 17.625 | 1.0018
11 | A0 | 1 | 0 | C0 | 17.6766 | 17.6875 | 17.625 | 1.0035
11 | A0 | 1 | 1 | 40 | 17.7111 | 17.7188 | 17.625 | 1.0053
11 | C0 | 1 | 0 | 0 | 17.75 | 17.75 | 17.75 | 1
11 | C0 | 1 | 0 | 40 | 17.7673 | 17.7812 | 17.75 | 1.0018
11 | C0 | 1 | 0 | C0 | 17.802 | 17.8125 | 17.75 | 1.0035
11 | C0 | 1 | 1 | 40 | 17.8367 | 17.8438 | 17.75 | 1.0053
11 | E0 | 1 | 0 | 0 | 17.875 | 17.875 | 17.875 | 1
11 | E0 | 1 | 0 | 40 | 17.8925 | 17.9062 | 17.875 | 1.0017
11 | E0 | 1 | 0 | C0 | 17.9274 | 17.9375 | 17.875 | 1.0035
11 | E0 | 1 | 1 | 40 | 17.9623 | 17.9688 | 17.875 | 1.0052
12 | 0 | 1 | 0 | 0 | 18 | 18 | 18 | 1
12 | 0 | 1 | 0 | 40 | 18.0176 | 18.0312 | 18 | 1.0017
12 | 0 | 1 | 0 | C0 | 18.0527 | 18.0625 | 18 | 1.0035
12 | 0 | 1 | 1 | 40 | 18.0879 | 18.0938 | 18 | 1.0052
12 | 20 | 1 | 0 | 0 | 18.125 | 18.125 | 18.125 | 1
12 | 20 | 1 | 0 | 40 | 18.1427 | 18.1562 | 18.125 | 1.0017
12 | 20 | 1 | 0 | C0 | 18.1781 | 18.1875 | 18.125 | 1.0034
12 | 20 | 1 | 1 | 40 | 18.2135 | 18.2188 | 18.125 | 1.0052
12 | 40 | 1 | 0 | 0 | 18.25 | 18.25 | 18.25 | 1
12 | 40 | 1 | 0 | 40 | 18.2678 | 18.2812 | 18.25 | 1.0017
12 | 40 | 1 | 0 | C0 | 18.3035 | 18.3125 | 18.25 | 1.0034
12 | 40 | 1 | 1 | 40 | 18.3391 | 18.3438 | 18.25 | 1.0051
12 | 60 | 1 | 0 | 0 | 18.375 | 18.375 | 18.375 | 1
12 | 60 | 1 | 0 | 40 | 18.3929 | 18.4062 | 18.375 | 1.0017
12 | 60 | 1 | 0 | C0 | 18.4288 | 18.4375 | 18.375 | 1.0034
12 | 60 | 1 | 1 | 40 | 18.4647 | 18.4688 | 18.375 | 1.0051
12 | 80 | 1 | 0 | 0 | 18.5 | 18.5 | 18.5 | 1
12 | 80 | 1 | 0 | 40 | 18.5181 | 18.5312 | 18.5 | 1.0017
12 | 80 | 1 | 0 | C0 | 18.5542 | 18.5625 | 18.5 | 1.0034
12 | 80 | 1 | 1 | 40 | 18.5903 | 18.5938 | 18.5 | 1.0051
12 | A0 | 1 | 0 | 0 | 18.625 | 18.625 | 18.625 | 1
12 | A0 | 1 | 0 | 40 | 18.6432 | 18.6562 | 18.625 | 1.0017
12 | A0 | 1 | 0 | C0 | 18.6796 | 18.6875 | 18.625 | 1.0034
12 | A0 | 1 | 1 | 40 | 18.7159 | 18.7188 | 18.625 | 1.005
12 | C0 | 1 | 0 | 0 | 18.75 | 18.75 | 18.75 | 1
12 | C0 | 1 | 0 | 40 | 18.7683 | 18.7812 | 18.75 | 1.0017
12 | C0 | 1 | 0 | C0 | 18.8049 | 18.8125 | 18.75 | 1.0033
12 | C0 | 1 | 1 | 40 | 18.8416 | 18.8438 | 18.75 | 1.005
12 | E0 | 1 | 0 | 0 | 18.875 | 18.875 | 18.875 | 1
12 | E0 | 1 | 0 | 40 | 18.8934 | 18.9062 | 18.875 | 1.0017
12 | E0 | 1 | 0 | C0 | 18.9303 | 18.9375 | 18.875 | 1.0033
12 | E0 | 1 | 1 | 40 | 18.9672 | 18.9688 | 18.875 | 1.005
13 | 0 | 1 | 0 | 0 | 19 | 19 | 19 | 1
13 | 0 | 1 | 0 | 40 | 19.0186 | 19.0312 | 19 | 1.0016
13 | 0 | 1 | 0 | C0 | 19.0557 | 19.0625 | 19 | 1.0033
13 | 0 | 1 | 1 | 40 | 19.0928 | 19.0938 | 19 | 1.0049
13 | 20 | 1 | 0 | 0 | 19.125 | 19.125 | 19.125 | 1
13 | 20 | 1 | 0 | 40 | 19.1437 | 19.1562 | 19.125 | 1.0016
13 | 20 | 1 | 0 | C0 | 19.181 | 19.1875 | 19.125 | 1.0033
13 | 20 | 1 | 1 | 40 | 19.2184 | 19.2188 | 19.125 | 1.0049
13 | 40 | 1 | 0 | 0 | 19.25 | 19.25 | 19.25 | 1
13 | 40 | 1 | 0 | 40 | 19.2688 | 19.2812 | 19.25 | 1.0016
13 | 40 | 1 | 0 | C0 | 19.3064 | 19.3125 | 19.25 | 1.0032
13 | 40 | 1 | 1 | 0 | 19.3252 | 19.3438 | 19.25 | 1.0049
13 | 60 | 1 | 0 | 0 | 19.375 | 19.375 | 19.375 | 1
13 | 60 | 1 | 0 | 40 | 19.3939 | 19.4062 | 19.375 | 1.0016
13 | 60 | 1 | 0 | C0 | 19.4318 | 19.4375 | 19.375 | 1.0032
13 | 60 | 1 | 1 | 0 | 19.4507 | 19.4688 | 19.375 | 1.0048
13 | 80 | 1 | 0 | 0 | 19.5 | 19.5 | 19.5 | 1
13 | 80 | 1 | 0 | 40 | 19.519 | 19.5312 | 19.5 | 1.0016
13 | 80 | 1 | 0 | C0 | 19.5571 | 19.5625 | 19.5 | 1.0032
13 | 80 | 1 | 1 | 0 | 19.5762 | 19.5938 | 19.5 | 1.0048
13 | A0 | 1 | 0 | 0 | 19.625 | 19.625 | 19.625 | 1
13 | A0 | 1 | 0 | 40 | 19.6442 | 19.6562 | 19.625 | 1.0016
13 | A0 | 1 | 0 | C0 | 19.6825 | 19.6875 | 19.625 | 1.0032
13 | A0 | 1 | 1 | 0 | 19.7017 | 19.7188 | 19.625 | 1.0048
13 | C0 | 1 | 0 | 0 | 19.75 | 19.75 | 19.75 | 1
13 | C0 | 1 | 0 | 40 | 19.7693 | 19.7812 | 19.75 | 1.0016
13 | C0 | 1 | 0 | C0 | 19.8079 | 19.8125 | 19.75 | 1.0032
13 | C0 | 1 | 1 | 0 | 19.8271 | 19.8438 | 19.75 | 1.0047
13 | E0 | 1 | 0 | 0 | 19.875 | 19.875 | 19.875 | 1
13 | E0 | 1 | 0 | 40 | 19.8944 | 19.9062 | 19.875 | 1.0016
13 | E0 | 1 | 0 | C0 | 19.9332 | 19.9375 | 19.875 | 1.0031
13 | E0 | 1 | 1 | 0 | 19.9526 | 19.9688 | 19.875 | 1.0047
14 | 0 | 1 | 0 | 0 | 20 | 20 | 20 | 1
14 | 0 | 1 | 0 | 40 | 20.0195 | 20.0312 | 20 | 1.0016
14 | 0 | 1 | 0 | C0 | 20.0586 | 20.0625 | 20 | 1.0031
14 | 0 | 1 | 1 | 0 | 20.0781 | 20.0938 | 20 | 1.0047
14 | 20 | 1 | 0 | 0 | 20.125 | 20.125 | 20.125 | 1
14 | 20 | 1 | 0 | 40 | 20.1447 | 20.1562 | 20.125 | 1.0016
14 | 20 | 1 | 0 | C0 | 20.184 | 20.1875 | 20.125 | 1.0031
14 | 20 | 1 | 1 | 0 | 20.2036 | 20.2188 | 20.125 | 1.0047
14 | 40 | 1 | 0 | 0 | 20.25 | 20.25 | 20.25 | 1
14 | 40 | 1 | 0 | 40 | 20.2698 | 20.2812 | 20.25 | 1.0015
14 | 40 | 1 | 0 | C0 | 20.3093 | 20.3125 | 20.25 | 1.0031
14 | 40 | 1 | 1 | 0 | 20.3291 | 20.3438 | 20.25 | 1.0046
14 | 60 | 1 | 0 | 0 | 20.375 | 20.375 | 20.375 | 1
14 | 60 | 1 | 0 | 40 | 20.3949 | 20.4062 | 20.375 | 1.0015
14 | 60 | 1 | 0 | C0 | 20.4347 | 20.4375 | 20.375 | 1.0031
14 | 60 | 1 | 1 | 0 | 20.4546 | 20.4688 | 20.375 | 1.0046
14 | 80 | 1 | 0 | 0 | 20.5 | 20.5 | 20.5 | 1
14 | 80 | 1 | 0 | 40 | 20.52 | 20.5312 | 20.5 | 1.0015
14 | 80 | 1 | 0 | C0 | 20.5601 | 20.5625 | 20.5 | 1.003
14 | 80 | 1 | 1 | 0 | 20.5801 | 20.5938 | 20.5 | 1.0046
14 | A0 | 1 | 0 | 0 | 20.625 | 20.625 | 20.625 | 1
14 | A0 | 1 | 0 | 40 | 20.6451 | 20.6562 | 20.625 | 1.0015
14 | A0 | 1 | 0 | C0 | 20.6854 | 20.6875 | 20.625 | 1.003
14 | A0 | 1 | 1 | 0 | 20.7056 | 20.7188 | 20.625 | 1.0045
14 | C0 | 1 | 0 | 0 | 20.75 | 20.75 | 20.75 | 1
14 | C0 | 1 | 0 | 40 | 20.7703 | 20.7812 | 20.75 | 1.0015
14 | C0 | 1 | 0 | C0 | 20.8108 | 20.8125 | 20.75 | 1.003
14 | C0 | 1 | 1 | 0 | 20.8311 | 20.8438 | 20.75 | 1.0045
14 | E0 | 1 | 0 | 0 | 20.875 | 20.875 | 20.875 | 1
14 | E0 | 1 | 0 | 40 | 20.8954 | 20.9062 | 20.875 | 1.0015
14 | E0 | 1 | 0 | C0 | 20.9362 | 20.9375 | 20.875 | 1.003
14 | E0 | 1 | 1 | 0 | 20.9565 | 20.9688 | 20.875 | 1.0045
15 | 0 | 1 | 0 | 0 | 21 | 21 | 21 | 1
15 | 0 | 1 | 0 | 40 | 21.0205 | 21.0312 | 21 | 1.0015
15 | 0 | 1 | 0 | C0 | 21.0615 | 21.0625 | 21 | 1.003
15 | 0 | 1 | 1 | 0 | 21.082 | 21.0938 | 21 | 1.0045
15 | 20 | 1 | 0 | 0 | 21.125 | 21.125 | 21.125 | 1
15 | 20 | 1 | 0 | 40 | 21.1456 | 21.1562 | 21.125 | 1.0015
15 | 20 | 1 | 0 | C0 | 21.1869 | 21.1875 | 21.125 | 1.003
15 | 20 | 1 | 1 | 0 | 21.2075 | 21.2188 | 21.125 | 1.0044
15 | 40 | 1 | 0 | 0 | 21.25 | 21.25 | 21.25 | 1
15 | 40 | 1 | 0 | 40 | 21.2708 | 21.2812 | 21.25 | 1.0015
15 | 40 | 1 | 0 | C0 | 21.3123 | 21.3125 | 21.25 | 1.0029
15 | 40 | 1 | 1 | 0 | 21.333 | 21.3438 | 21.25 | 1.0044
15 | 60 | 1 | 0 | 0 | 21.375 | 21.375 | 21.375 | 1
15 | 60 | 1 | 0 | 40 | 21.3959 | 21.4062 | 21.375 | 1.0015
15 | 60 | 1 | 0 | 80 | 21.4167 | 21.4375 | 21.375 | 1.0029
15 | 60 | 1 | 1 | 0 | 21.4585 | 21.4688 | 21.375 | 1.0044
15 | 80 | 1 | 0 | 0 | 21.5 | 21.5 | 21.5 | 1
15 | 80 | 1 | 0 | 40 | 21.521 | 21.5312 | 21.5 | 1.0015
15 | 80 | 1 | 0 | 80 | 21.542 | 21.5625 | 21.5 | 1.0029
15 | 80 | 1 | 1 | 0 | 21.584 | 21.5938 | 21.5 | 1.0044
15 | A0 | 1 | 0 | 0 | 21.625 | 21.625 | 21.625 | 1
15 | A0 | 1 | 0 | 40 | 21.6461 | 21.6562 | 21.625 | 1.0014
15 | A0 | 1 | 0 | 80 | 21.6672 | 21.6875 | 21.625 | 1.0029
15 | A0 | 1 | 1 | 0 | 21.7095 | 21.7188 | 21.625 | 1.0043
15 | C0 | 1 | 0 | 0 | 21.75 | 21.75 | 21.75 | 1
15 | C0 | 1 | 0 | 40 | 21.7712 | 21.7812 | 21.75 | 1.0014
15 | C0 | 1 | 0 | 80 | 21.7925 | 21.8125 | 21.75 | 1.0029
15 | C0 | 1 | 1 | 0 | 21.835 | 21.8438 | 21.75 | 1.0043
15 | E0 | 1 | 0 | 0 | 21.875 | 21.875 | 21.875 | 1
15 | E0 | 1 | 0 | 40 | 21.8964 | 21.9062 | 21.875 | 1.0014
15 | E0 | 1 | 0 | 80 | 21.9177 | 21.9375 | 21.875 | 1.0029
15 | E0 | 1 | 1 | 0 | 21.9604 | 21.9688 | 21.875 | 1.0043
16 | 0 | 1 | 0 | 0 | 22 | 22 | 22 | 1
16 | 0 | 1 | 0 | 40 | 22.0215 | 22.0312 | 22 | 1.0014
16 | 0 | 1 | 0 | 80 | 22.043 | 22.0625 | 22 | 1.0028
16 | 0 | 1 | 1 | 0 | 22.0859 | 22.0938 | 22 | 1.0043
16 | 20 | 1 | 0 | 0 | 22.125 | 22.125 | 22.125 | 1
16 | 20 | 1 | 0 | 40 | 22.1466 | 22.1562 | 22.125 | 1.0014
16 | 20 | 1 | 0 | 80 | 22.1682 | 22.1875 | 22.125 | 1.0028
16 | 20 | 1 | 1 | 0 | 22.2114 | 22.2188 | 22.125 | 1.0042
16 | 40 | 1 | 0 | 0 | 22.25 | 22.25 | 22.25 | 1
16 | 40 | 1 | 0 | 40 | 22.2717 | 22.2812 | 22.25 | 1.0014
16 | 40 | 1 | 0 | 80 | 22.2935 | 22.3125 | 22.25 | 1.0028
16 | 40 | 1 | 1 | 0 | 22.3369 | 22.3438 | 22.25 | 1.0042
16 | 60 | 1 | 0 | 0 | 22.375 | 22.375 | 22.375 | 1
16 | 60 | 1 | 0 | 40 | 22.3969 | 22.4062 | 22.375 | 1.0014
16 | 60 | 1 | 0 | 80 | 22.4187 | 22.4375 | 22.375 | 1.0028
16 | 60 | 1 | 1 | 0 | 22.4624 | 22.4688 | 22.375 | 1.0042
16 | 80 | 1 | 0 | 0 | 22.5 | 22.5 | 22.5 | 1
16 | 80 | 1 | 0 | 40 | 22.522 | 22.5312 | 22.5 | 1.0014
16 | 80 | 1 | 0 | 80 | 22.5439 | 22.5625 | 22.5 | 1.0028
16 | 80 | 1 | 1 | 0 | 22.5879 | 22.5938 | 22.5 | 1.0042
16 | A0 | 1 | 0 | 0 | 22.625 | 22.625 | 22.625 | 1
16 | A0 | 1 | 0 | 40 | 22.6471 | 22.6562 | 22.625 | 1.0014
16 | A0 | 1 | 0 | 80 | 22.6692 | 22.6875 | 22.625 | 1.0028
16 | A0 | 1 | 1 | 0 | 22.7134 | 22.7188 | 22.625 | 1.0041
16 | C0 | 1 | 0 | 0 | 22.75 | 22.75 | 22.75 | 1
16 | C0 | 1 | 0 | 40 | 22.7722 | 22.7812 | 22.75 | 1.0014
16 | C0 | 1 | 0 | 80 | 22.7944 | 22.8125 | 22.75 | 1.0027
16 | C0 | 1 | 1 | 0 | 22.8389 | 22.8438 | 22.75 | 1.0041
16 | E0 | 1 | 0 | 0 | 22.875 | 22.875 | 22.875 | 1
16 | E0 | 1 | 0 | 40 | 22.8973 | 22.9062 | 22.875 | 1.0014
16 | E0 | 1 | 0 | 80 | 22.9197 | 22.9375 | 22.875 | 1.0027
16 | E0 | 1 | 1 | 0 | 22.9644 | 22.9688 | 22.875 | 1.0041
17 | 0 | 1 | 0 | 0 | 23 | 23 | 23 | 1
17 | 0 | 1 | 0 | 40 | 23.0225 | 23.0312 | 23 | 1.0014
17 | 0 | 1 | 0 | 80 | 23.0449 | 23.0625 | 23 | 1.0027
17 | 0 | 1 | 1 | 0 | 23.0898 | 23.0938 | 23 | 1.0041
17 | 20 | 1 | 0 | 0 | 23.125 | 23.125 | 23.125 | 1
17 | 20 | 1 | 0 | 40 | 23.1476 | 23.1562 | 23.125 | 1.0014
17 | 20 | 1 | 0 | 80 | 23.1702 | 23.1875 | 23.125 | 1.0027
17 | 20 | 1 | 1 | 0 | 23.2153 | 23.2188 | 23.125 | 1.0041
17 | 40 | 1 | 0 | 0 | 23.25 | 23.25 | 23.25 | 1
17 | 40 | 1 | 0 | 40 | 23.2727 | 23.2812 | 23.25 | 1.0013
17 | 40 | 1 | 0 | 80 | 23.2954 | 23.3125 | 23.25 | 1.0027
17 | 40 | 1 | 1 | 0 | 23.3408 | 23.3438 | 23.25 | 1.004
17 | 60 | 1 | 0 | 0 | 23.375 | 23.375 | 23.375 | 1
17 | 60 | 1 | 0 | 40 | 23.3978 | 23.4062 | 23.375 | 1.0013
17 | 60 | 1 | 0 | 80 | 23.4207 | 23.4375 | 23.375 | 1.0027
17 | 60 | 1 | 1 | 0 | 23.4663 | 23.4688 | 23.375 | 1.004
17 | 80 | 1 | 0 | 0 | 23.5 | 23.5 | 23.5 | 1
17 | 80 | 1 | 0 | 40 | 23.5229 | 23.5312 | 23.5 | 1.0013
17 | 80 | 1 | 0 | 80 | 23.5459 | 23.5625 | 23.5 | 1.0027
17 | 80 | 1 | 1 | 0 | 23.5918 | 23.5938 | 23.5 | 1.004
17 | A0 | 1 | 0 | 0 | 23.625 | 23.625 | 23.625 | 1
17 | A0 | 1 | 0 | 40 | 23.6481 | 23.6562 | 23.625 | 1.0013
17 | A0 | 1 | 0 | 80 | 23.6711 | 23.6875 | 23.625 | 1.0026
17 | A0 | 1 | 1 | 0 | 23.7173 | 23.7188 | 23.625 | 1.004
17 | C0 | 1 | 0 | 0 | 23.75 | 23.75 | 23.75 | 1
17 | C0 | 1 | 0 | 40 | 23.7732 | 23.7812 | 23.75 | 1.0013
17 | C0 | 1 | 0 | 80 | 23.7964 | 23.8125 | 23.75 | 1.0026
17 | C0 | 1 | 1 | 0 | 23.8428 | 23.8438 | 23.75 | 1.0039
17 | E0 | 1 | 0 | 0 | 23.875 | 23.875 | 23.875 | 1
17 | E0 | 1 | 0 | 40 | 23.8983 | 23.9062 | 23.875 | 1.0013
17 | E0 | 1 | 0 | 80 | 23.9216 | 23.9375 | 23.875 | 1.0026
17 | E0 | 1 | 1 | 0 | 23.9683 | 23.9688 | 23.875 | 1.0039
18 | 0 | 1 | 0 | 0 | 24 | 24 | 24 | 1
18 | 0 | 1 | 0 | 40 | 24.0234 | 24.0312 | 24 | 1.0013
18 | 0 | 1 | 0 | 80 | 24.0469 | 24.0625 | 24 | 1.0026
18 | 0 | 1 | 1 | 0 | 24.0938 | 24.0938 | 24 | 1.0039
18 | 20 | 1 | 0 | 0 | 24.125 | 24.125 | 24.125 | 1
18 | 20 | 1 | 0 | 40 | 24.1486 | 24.1562 | 24.125 | 1.0013
18 | 20 | 1 | 0 | 80 | 24.1721 | 24.1875 | 24.125 | 1.0026
18 | 20 | 1 | 0 | C0 | 24.1957 | 24.2188 | 24.125 | 1.0039
18 | 40 | 1 | 0 | 0 | 24.25 | 24.25 | 24.25 | 1
18 | 40 | 1 | 0 | 40 | 24.2737 | 24.2812 | 24.25 | 1.0013
18 | 40 | 1 | 0 | 80 | 24.2974 | 24.3125 | 24.25 | 1.0026
18 | 40 | 1 | 0 | C0 | 24.321 | 24.3438 | 24.25 | 1.0039
18 | 60 | 1 | 0 | 0 | 24.375 | 24.375 | 24.375 | 1
18 | 60 | 1 | 0 | 40 | 24.3988 | 24.4062 | 24.375 | 1.0013
18 | 60 | 1 | 0 | 80 | 24.4226 | 24.4375 | 24.375 | 1.0026
18 | 60 | 1 | 0 | C0 | 24.4464 | 24.4688 | 24.375 | 1.0038
18 | 80 | 1 | 0 | 0 | 24.5 | 24.5 | 24.5 | 1
18 | 80 | 1 | 0 | 40 | 24.5239 | 24.5312 | 24.5 | 1.0013
18 | 80 | 1 | 0 | 80 | 24.5479 | 24.5625 | 24.5 | 1.0026
18 | 80 | 1 | 0 | C0 | 24.5718 | 24.5938 | 24.5 | 1.0038
18 | A0 | 1 | 0 | 0 | 24.625 | 24.625 | 24.625 | 1
18 | A0 | 1 | 0 | 40 | 24.649 | 24.6562 | 24.625 | 1.0013
18 | A0 | 1 | 0 | 80 | 24.6731 | 24.6875 | 24.625 | 1.0025
18 | A0 | 1 | 0 | C0 | 24.6971 | 24.7188 | 24.625 | 1.0038
18 | C0 | 1 | 0 | 0 | 24.75 | 24.75 | 24.75 | 1
18 | C0 | 1 | 0 | 40 | 24.7742 | 24.7812 | 24.75 | 1.0013
18 | C0 | 1 | 0 | 80 | 24.7983 | 24.8125 | 24.75 | 1.0025
18 | C0 | 1 | 0 | C0 | 24.8225 | 24.8438 | 24.75 | 1.0038
18 | E0 | 1 | 0 | 0 | 24.875 | 24.875 | 24.875 | 1
18 | E0 | 1 | 0 | 40 | 24.8993 | 24.9062 | 24.875 | 1.0013
18 | E0 | 1 | 0 | 80 | 24.9236 | 24.9375 | 24.875 | 1.0025
18 | E0 | 1 | 0 | C0 | 24.9479 | 24.9688 | 24.875 | 1.0038
19 | 0 | 1 | 0 | 0 | 25 | 25 | 25 | 1
19 | 0 | 1 | 0 | 40 | 25.0244 | 25.0312 | 25 | 1.0012
19 | 0 | 1 | 0 | 80 | 25.0488 | 25.0625 | 25 | 1.0025
19 | 0 | 1 | 0 | C0 | 25.0732 | 25.0938 | 25 | 1.0037
19 | 20 | 1 | 0 | 0 | 25.125 | 25.125 | 25.125 | 1
19 | 20 | 1 | 0 | 40 | 25.1495 | 25.1562 | 25.125 | 1.0012
19 | 20 | 1 | 0 | 80 | 25.1741 | 25.1875 | 25.125 | 1.0025
19 | 20 | 1 | 0 | C0 | 25.1986 | 25.2188 | 25.125 | 1.0037
19 | 40 | 1 | 0 | 0 | 25.25 | 25.25 | 25.25 | 1
19 | 40 | 1 | 0 | 40 | 25.2747 | 25.2812 | 25.25 | 1.0012
19 | 40 | 1 | 0 | 80 | 25.2993 | 25.3125 | 25.25 | 1.0025
19 | 40 | 1 | 0 | C0 | 25.324 | 25.3438 | 25.25 | 1.0037
19 | 60 | 1 | 0 | 0 | 25.375 | 25.375 | 25.375 | 1
19 | 60 | 1 | 0 | 40 | 25.3998 | 25.4062 | 25.375 | 1.0012
19 | 60 | 1 | 0 | 80 | 25.4246 | 25.4375 | 25.375 | 1.0025
19 | 60 | 1 | 0 | C0 | 25.4493 | 25.4688 | 25.375 | 1.0037
19 | 80 | 1 | 0 | 0 | 25.5 | 25.5 | 25.5 | 1
19 | 80 | 1 | 0 | 40 | 25.5249 | 25.5312 | 25.5 | 1.0012
19 | 80 | 1 | 0 | 80 | 25.5498 | 25.5625 | 25.5 | 1.0025
19 | 80 | 1 | 0 | C0 | 25.5747 | 25.5938 | 25.5 | 1.0037
19 | A0 | 1 | 0 | 0 | 25.625 | 25.625 | 25.625 | 1
19 | A0 | 1 | 0 | 40 | 25.65 | 25.6562 | 25.625 | 1.0012
19 | A0 | 1 | 0 | 80 | 25.675 | 25.6875 | 25.625 | 1.0024
19 | A0 | 1 | 0 | C0 | 25.7001 | 25.7188 | 25.625 | 1.0037
19 | C0 | 1 | 0 | 0 | 25.75 | 25.75 | 25.75 | 1
19 | C0 | 1 | 0 | 40 | 25.7751 | 25.7812 | 25.75 | 1.0012
19 | C0 | 1 | 0 | 80 | 25.8003 | 25.8125 | 25.75 | 1.0024
19 | C0 | 1 | 0 | C0 | 25.8254 | 25.8438 | 25.75 | 1.0036
19 | E0 | 1 | 0 | 0 | 25.875 | 25.875 | 25.875 | 1
19 | E0 | 1 | 0 | 40 | 25.9003 | 25.9062 | 25.875 | 1.0012
19 | E0 | 1 | 0 | 80 | 25.9255 | 25.9375 | 25.875 | 1.0024
19 | E0 | 1 | 0 | C0 | 25.9508 | 25.9688 | 25.875 | 1.0036
1A | 0 | 1 | 0 | 0 | 26 | 26 | 26 | 1
1A | 0 | 1 | 0 | 40 | 26.0254 | 26.0312 | 26 | 1.0012
1A | 0 | 1 | 0 | 80 | 26.0508 | 26.0625 | 26 | 1.0024
1A | 0 | 1 | 0 | C0 | 26.0762 | 26.0938 | 26 | 1.0036
1A | 20 | 1 | 0 | 0 | 26.125 | 26.125 | 26.125 | 1
1A | 20 | 1 | 0 | 40 | 26.1505 | 26.1562 | 26.125 | 1.0012
1A | 20 | 1 | 0 | 80 | 26.176 | 26.1875 | 26.125 | 1.0024
1A | 20 | 1 | 0 | C0 | 26.2015 | 26.2188 | 26.125 | 1.0036
1A | 40 | 1 | 0 | 0 | 26.25 | 26.25 | 26.25 | 1
1A | 40 | 1 | 0 | 40 | 26.2756 | 26.2812 | 26.25 | 1.0012
1A | 40 | 1 | 0 | 80 | 26.3013 | 26.3125 | 26.25 | 1.0024
1A | 40 | 1 | 0 | C0 | 26.3269 | 26.3438 | 26.25 | 1.0036
1A | 60 | 1 | 0 | 0 | 26.375 | 26.375 | 26.375 | 1
1A | 60 | 1 | 0 | 40 | 26.4008 | 26.4062 | 26.375 | 1.0012
1A | 60 | 1 | 0 | 80 | 26.4265 | 26.4375 | 26.375 | 1.0024
1A | 60 | 1 | 0 | C0 | 26.4523 | 26.4688 | 26.375 | 1.0036
1A | 80 | 1 | 0 | 0 | 26.5 | 26.5 | 26.5 | 1
1A | 80 | 1 | 0 | 40 | 26.5259 | 26.5312 | 26.5 | 1.0012
1A | 80 | 1 | 0 | 80 | 26.5518 | 26.5625 | 26.5 | 1.0024
1A | 80 | 1 | 0 | C0 | 26.5776 | 26.5938 | 26.5 | 1.0035
1A | A0 | 1 | 0 | 0 | 26.625 | 26.625 | 26.625 | 1
1A | A0 | 1 | 0 | 40 | 26.651 | 26.6562 | 26.625 | 1.0012
1A | A0 | 1 | 0 | 80 | 26.677 | 26.6875 | 26.625 | 1.0023
1A | A0 | 1 | 0 | C0 | 26.703 | 26.7188 | 26.625 | 1.0035
1A | C0 | 1 | 0 | 0 | 26.75 | 26.75 | 26.75 | 1
1A | C0 | 1 | 0 | 40 | 26.7761 | 26.7812 | 26.75 | 1.0012
1A | C0 | 1 | 0 | 80 | 26.8022 | 26.8125 | 26.75 | 1.0023
1A | C0 | 1 | 0 | C0 | 26.8284 | 26.8438 | 26.75 | 1.0035
1A | E0 | 1 | 0 | 0 | 26.875 | 26.875 | 26.875 | 1
1A | E0 | 1 | 0 | 40 | 26.9012 | 26.9062 | 26.875 | 1.0012
1A | E0 | 1 | 0 | 80 | 26.9275 | 26.9375 | 26.875 | 1.0023
1A | E0 | 1 | 0 | C0 | 26.9537 | 26.9688 | 26.875 | 1.0035
1B | 0 | 1 | 0 | 0 | 27 | 27 | 27 | 1
1B | 0 | 1 | 0 | 40 | 27.0264 | 27.0312 | 27 | 1.0012
1B | 0 | 1 | 0 | 80 | 27.0527 | 27.0625 | 27 | 1.0023
1B | 0 | 1 | 0 | C0 | 27.0791 | 27.0938 | 27 | 1.0035
1B | 20 | 1 | 0 | 0 | 27.125 | 27.125 | 27.125 | 1
1B | 20 | 1 | 0 | 40 | 27.1515 | 27.1562 | 27.125 | 1.0012
1B | 20 | 1 | 0 | 80 | 27.178 | 27.1875 | 27.125 | 1.0023
1B | 20 | 1 | 0 | C0 | 27.2045 | 27.2188 | 27.125 | 1.0035
1B | 40 | 1 | 0 | 0 | 27.25 | 27.25 | 27.25 | 1
1B | 40 | 1 | 0 | 40 | 27.2766 | 27.2812 | 27.25 | 1.0011
1B | 40 | 1 | 0 | 80 | 27.3032 | 27.3125 | 27.25 | 1.0023
1B | 40 | 1 | 0 | C0 | 27.3298 | 27.3438 | 27.25 | 1.0034
1B | 60 | 1 | 0 | 0 | 27.375 | 27.375 | 27.375 | 1
1B | 60 | 1 | 0 | 40 | 27.4017 | 27.4062 | 27.375 | 1.0011
1B | 60 | 1 | 0 | 80 | 27.4285 | 27.4375 | 27.375 | 1.0023
1B | 60 | 1 | 0 | C0 | 27.4552 | 27.4688 | 27.375 | 1.0034
1B | 80 | 1 | 0 | 0 | 27.5 | 27.5 | 27.5 | 1
1B | 80 | 1 | 0 | 40 | 27.5269 | 27.5312 | 27.5 | 1.0011
1B | 80 | 1 | 0 | 80 | 27.5537 | 27.5625 | 27.5 | 1.0023
1B | 80 | 1 | 0 | C0 | 27.5806 | 27.5938 | 27.5 | 1.0034
1B | A0 | 1 | 0 | 0 | 27.625 | 27.625 | 27.625 | 1
1B | A0 | 1 | 0 | 40 | 27.652 | 27.6562 | 27.625 | 1.0011
1B | A0 | 1 | 0 | 80 | 27.679 | 27.6875 | 27.625 | 1.0023
1B | A0 | 1 | 0 | C0 | 27.7059 | 27.7188 | 27.625 | 1.0034
1B | C0 | 1 | 0 | 0 | 27.75 | 27.75 | 27.75 | 1
1B | C0 | 1 | 0 | 40 | 27.7771 | 27.7812 | 27.75 | 1.0011
1B | C0 | 1 | 0 | 80 | 27.8042 | 27.8125 | 27.75 | 1.0023
1B | C0 | 1 | 0 | C0 | 27.8313 | 27.8438 | 27.75 | 1.0034
1B | E0 | 1 | 0 | 0 | 27.875 | 27.875 | 27.875 | 1
1B | E0 | 1 | 0 | 40 | 27.9022 | 27.9062 | 27.875 | 1.0011
1B | E0 | 1 | 0 | 80 | 27.9294 | 27.9375 | 27.875 | 1.0022
1B | E0 | 1 | 0 | C0 | 27.9567 | 27.9688 | 27.875 | 1.0034
1C | 0 | 1 | 0 | 0 | 28 | 28 | 28 | 1
1C | 0 | 1 | 0 | 40 | 28.0273 | 28.0312 | 28 | 1.0011
1C | 0 | 1 | 0 | 80 | 28.0547 | 28.0625 | 28 | 1.0022
1C | 0 | 1 | 0 | C0 | 28.082 | 28.0938 | 28 | 1.0033
1C | 20 | 1 | 0 | 0 | 28.125 | 28.125 | 28.125 | 1
1C | 20 | 1 | 0 | 40 | 28.1525 | 28.1562 | 28.125 | 1.0011
1C | 20 | 1 | 0 | 80 | 28.1799 | 28.1875 | 28.125 | 1.0022
1C | 20 | 1 | 0 | C0 | 28.2074 | 28.2188 | 28.125 | 1.0033
1C | 40 | 1 | 0 | 0 | 28.25 | 28.25 | 28.25 | 1
1C | 40 | 1 | 0 | 40 | 28.2776 | 28.2812 | 28.25 | 1.0011
1C | 40 | 1 | 0 | 80 | 28.3052 | 28.3125 | 28.25 | 1.0022
1C | 40 | 1 | 0 | C0 | 28.3328 | 28.3438 | 28.25 | 1.0033
1C | 60 | 1 | 0 | 0 | 28.375 | 28.375 | 28.375 | 1
1C | 60 | 1 | 0 | 40 | 28.4027 | 28.4062 | 28.375 | 1.0011
1C | 60 | 1 | 0 | 80 | 28.4304 | 28.4375 | 28.375 | 1.0022
1C | 60 | 1 | 0 | C0 | 28.4581 | 28.4688 | 28.375 | 1.0033
1C | 80 | 1 | 0 | 0 | 28.5 | 28.5 | 28.5 | 1
1C | 80 | 1 | 0 | 40 | 28.5278 | 28.5312 | 28.5 | 1.0011
1C | 80 | 1 | 0 | 80 | 28.5557 | 28.5625 | 28.5 | 1.0022
1C | 80 | 1 | 0 | C0 | 28.5835 | 28.5938 | 28.5 | 1.0033
1C | A0 | 1 | 0 | 0 | 28.625 | 28.625 | 28.625 | 1
1C | A0 | 1 | 0 | 40 | 28.653 | 28.6562 | 28.625 | 1.0011
1C | A0 | 1 | 0 | 80 | 28.6809 | 28.6875 | 28.625 | 1.0022
1C | A0 | 1 | 0 | C0 | 28.7089 | 28.7188 | 28.625 | 1.0033
1C | C0 | 1 | 0 | 0 | 28.75 | 28.75 | 28.75 | 1
1C | C0 | 1 | 0 | 40 | 28.7781 | 28.7812 | 28.75 | 1.0011
1C | C0 | 1 | 0 | 80 | 28.8062 | 28.8125 | 28.75 | 1.0022
1C | C0 | 1 | 0 | C0 | 28.8342 | 28.8438 | 28.75 | 1.0033
1C | E0 | 1 | 0 | 0 | 28.875 | 28.875 | 28.875 | 1
1C | E0 | 1 | 0 | 40 | 28.9032 | 28.9062 | 28.875 | 1.0011
1C | E0 | 1 | 0 | 80 | 28.9314 | 28.9375 | 28.875 | 1.0022
1C | E0 | 1 | 0 | C0 | 28.9596 | 28.9688 | 28.875 | 1.0032
1D | 0 | 1 | 0 | 0 | 29 | 29 | 29 | 1
1D | 0 | 1 | 0 | 40 | 29.0283 | 29.0312 | 29 | 1.0011
1D | 0 | 1 | 0 | 80 | 29.0566 | 29.0625 | 29 | 1.0022
1D | 0 | 1 | 0 | C0 | 29.085 | 29.0938 | 29 | 1.0032
1D | 20 | 1 | 0 | 0 | 29.125 | 29.125 | 29.125 | 1
1D | 20 | 1 | 0 | 40 | 29.1534 | 29.1562 | 29.125 | 1.0011
1D | 20 | 1 | 0 | 80 | 29.1819 | 29.1875 | 29.125 | 1.0021
1D | 20 | 1 | 0 | C0 | 29.2103 | 29.2188 | 29.125 | 1.0032
1D | 40 | 1 | 0 | 0 | 29.25 | 29.25 | 29.25 | 1
1D | 40 | 1 | 0 | 40 | 29.2786 | 29.2812 | 29.25 | 1.0011
1D | 40 | 1 | 0 | 80 | 29.3071 | 29.3125 | 29.25 | 1.0021
1D | 40 | 1 | 0 | C0 | 29.3357 | 29.3438 | 29.25 | 1.0032
1D | 60 | 1 | 0 | 0 | 29.375 | 29.375 | 29.375 | 1
1D | 60 | 1 | 0 | 40 | 29.4037 | 29.4062 | 29.375 | 1.0011
1D | 60 | 1 | 0 | 80 | 29.4324 | 29.4375 | 29.375 | 1.0021
1D | 60 | 1 | 0 | C0 | 29.4611 | 29.4688 | 29.375 | 1.0032
1D | 80 | 1 | 0 | 0 | 29.5 | 29.5 | 29.5 | 1
1D | 80 | 1 | 0 | 40 | 29.5288 | 29.5312 | 29.5 | 1.0011
1D | 80 | 1 | 0 | 80 | 29.5576 | 29.5625 | 29.5 | 1.0021
1D | 80 | 1 | 0 | C0 | 29.5864 | 29.5938 | 29.5 | 1.0032
1D | A0 | 1 | 0 | 0 | 29.625 | 29.625 | 29.625 | 1
1D | A0 | 1 | 0 | 40 | 29.6539 | 29.6562 | 29.625 | 1.0011
1D | A0 | 1 | 0 | 80 | 29.6829 | 29.6875 | 29.625 | 1.0021
1D | A0 | 1 | 0 | C0 | 29.7118 | 29.7188 | 29.625 | 1.0032
1D | C0 | 1 | 0 | 0 | 29.75 | 29.75 | 29.75 | 1
1D | C0 | 1 | 0 | 40 | 29.7791 | 29.7812 | 29.75 | 1.0011
1D | C0 | 1 | 0 | 80 | 29.8081 | 29.8125 | 29.75 | 1.0021
1D | C0 | 1 | 0 | C0 | 29.8372 | 29.8438 | 29.75 | 1.0032
1D | E0 | 1 | 0 | 0 | 29.875 | 29.875 | 29.875 | 1
1D | E0 | 1 | 0 | 40 | 29.9042 | 29.9062 | 29.875 | 1.001
1D | E0 | 1 | 0 | 80 | 29.9333 | 29.9375 | 29.875 | 1.0021
1D | E0 | 1 | 0 | C0 | 29.9625 | 29.9688 | 29.875 | 1.0031
1E | 0 | 1 | 0 | 0 | 30 | 30 | 30 | 1
1E | 0 | 1 | 0 | 40 | 30.0293 | 30.0312 | 30 | 1.001
1E | 0 | 1 | 0 | 80 | 30.0586 | 30.0625 | 30 | 1.0021
1E | 0 | 1 | 0 | C0 | 30.0879 | 30.0938 | 30 | 1.0031
1E | 20 | 1 | 0 | 0 | 30.125 | 30.125 | 30.125 | 1
1E | 20 | 1 | 0 | 40 | 30.1544 | 30.1562 | 30.125 | 1.001
1E | 20 | 1 | 0 | 80 | 30.1838 | 30.1875 | 30.125 | 1.0021
1E | 20 | 1 | 0 | C0 | 30.2133 | 30.2188 | 30.125 | 1.0031
1E | 40 | 1 | 0 | 0 | 30.25 | 30.25 | 30.25 | 1
1E | 40 | 1 | 0 | 40 | 30.2795 | 30.2812 | 30.25 | 1.001
1E | 40 | 1 | 0 | 80 | 30.3091 | 30.3125 | 30.25 | 1.0021
1E | 40 | 1 | 0 | C0 | 30.3386 | 30.3438 | 30.25 | 1.0031
1E | 60 | 1 | 0 | 0 | 30.375 | 30.375 | 30.375 | 1
1E | 60 | 1 | 0 | 40 | 30.4047 | 30.4062 | 30.375 | 1.001
1E | 60 | 1 | 0 | 80 | 30.4343 | 30.4375 | 30.375 | 1.0021
1E | 60 | 1 | 0 | C0 | 30.464 | 30.4688 | 30.375 | 1.0031
1E | 80 | 1 | 0 | 0 | 30.5 | 30.5 | 30.5 | 1
1E | 80 | 1 | 0 | 40 | 30.5298 | 30.5312 | 30.5 | 1.001
1E | 80 | 1 | 0 | 80 | 30.5596 | 30.5625 | 30.5 | 1.002
1E | 80 | 1 | 0 | C0 | 30.5894 | 30.5938 | 30.5 | 1.0031
1E | A0 | 1 | 0 | 0 | 30.625 | 30.625 | 30.625 | 1
1E | A0 | 1 | 0 | 40 | 30.6549 | 30.6562 | 30.625 | 1.001
1E | A0 | 1 | 0 | 80 | 30.6848 | 30.6875 | 30.625 | 1.002
1E | A0 | 1 | 0 | C0 | 30.7147 | 30.7188 | 30.625 | 1.0031
1E | C0 | 1 | 0 | 0 | 30.75 | 30.75 | 30.75 | 1
1E | C0 | 1 | 0 | 40 | 30.78 | 30.7812 | 30.75 | 1.001
1E | C0 | 1 | 0 | 80 | 30.8101 | 30.8125 | 30.75 | 1.002
1E | C0 | 1 | 0 | C0 | 30.8401 | 30.8438 | 30.75 | 1.003
1E | E0 | 1 | 0 | 0 | 30.875 | 30.875 | 30.875 | 1
1E | E0 | 1 | 0 | 40 | 30.9052 | 30.9062 | 30.875 | 1.001
1E | E0 | 1 | 0 | 80 | 30.9353 | 30.9375 | 30.875 | 1.002
1E | E0 | 1 | 0 | C0 | 30.9655 | 30.9688 | 30.875 | 1.003
1F | 0 | 1 | 0 | 0 | 31 | 31 | 31 | 1
1F | 0 | 1 | 0 | 40 | 31.0303 | 31.0312 | 31 | 1.001
1F | 0 | 1 | 0 | 80 | 31.0605 | 31.0625 | 31 | 1.002
1F | 0 | 1 | 0 | C0 | 31.0908 | 31.0938 | 31 | 1.003
1F | 20 | 1 | 0 | 0 | 31.125 | 31.125 | 31.125 | 1
1F | 20 | 1 | 0 | 40 | 31.1554 | 31.1562 | 31.125 | 1.001
1F | 20 | 1 | 0 | 80 | 31.1858 | 31.1875 | 31.125 | 1.002
1F | 20 | 1 | 0 | C0 | 31.2162 | 31.2188 | 31.125 | 1.003
1F | 40 | 1 | 0 | 0 | 31.25 | 31.25 | 31.25 | 1
1F | 40 | 1 | 0 | 40 | 31.2805 | 31.2812 | 31.25 | 1.001
1F | 40 | 1 | 0 | 80 | 31.311 | 31.3125 | 31.25 | 1.002
1F | 40 | 1 | 0 | C0 | 31.3416 | 31.3438 | 31.25 | 1.003
1F | 60 | 1 | 0 | 0 | 31.375 | 31.375 | 31.375 | 1
1F | 60 | 1 | 0 | 40 | 31.4056 | 31.4062 | 31.375 | 1.001
1F | 60 | 1 | 0 | 80 | 31.4363 | 31.4375 | 31.375 | 1.002
1F | 60 | 1 | 0 | C0 | 31.4669 | 31.4688 | 31.375 | 1.003
1F | 80 | 1 | 0 | 0 | 31.5 | 31.5 | 31.5 | 1
1F | 80 | 1 | 0 | 40 | 31.5308 | 31.5312 | 31.5 | 1.001
1F | 80 | 1 | 0 | 80 | 31.5615 | 31.5625 | 31.5 | 1.002
1F | 80 | 1 | 0 | C0 | 31.5923 | 31.5938 | 31.5 | 1.003
1F | A0 | 1 | 0 | 0 | 31.625 | 31.625 | 31.625 | 1
1F | A0 | 1 | 0 | 40 | 31.6559 | 31.6562 | 31.625 | 1.001
1F | A0 | 1 | 0 | 80 | 31.6868 | 31.6875 | 31.625 | 1.002
1F | A0 | 1 | 0 | C0 | 31.7177 | 31.7188 | 31.625 | 1.003
1F | C0 | 1 | 0 | 0 | 31.75 | 31.75 | 31.75 | 1
1F | C0 | 1 | 0 | 40 | 31.781 | 31.7812 | 31.75 | 1.001
1F | C0 | 1 | 0 | 80 | 31.812 | 31.8125 | 31.75 | 1.002
1F | C0 | 1 | 0 | C0 | 31.843 | 31.8438 | 31.75 | 1.003
1F | E0 | 1 | 0 | 0 | 31.875 | 31.875 | 31.875 | 1
1F | E0 | 1 | 0 | 40 | 31.9061 | 31.9062 | 31.875 | 1.001
1F | E0 | 1 | 0 | 80 | 31.9373 | 31.9375 | 31.875 | 1.002
1F | E0 | 1 | 0 | C0 | 31.9684 | 31.9688 | 31.875 | 1.0029
20 | 0 | 1 | 0 | 0 | 32 | 32 | 32 | 1
20 | 0 | 1 | 0 | 40 | 32.0312 | 32.0312 | 32 | 1.001
20 | 0 | 1 | 0 | 80 | 32.0625 | 32.0625 | 32 | 1.002
20 | 0 | 1 | 0 | C0 | 32.0938 | 32.0938 | 32 | 1.0029
20 | 0 | 1 | 1 | 0 | 32.125 | 32.125 | 32 | 1.0039
20 | 0 | 1 | 1 | 40 | 32.1562 | 32.1562 | 32 | 1.0049
20 | 0 | 1 | 1 | 80 | 32.1875 | 32.1875 | 32 | 1.0059
20 | 0 | 1 | 1 | C0 | 32.2188 | 32.2188 | 32 | 1.0068
20 | 40 | 1 | 0 | 0 | 32.25 | 32.25 | 32.25 | 1
20 | 40 | 1 | 0 | 0 | 32.25 | 32.2812 | 32.25 | 1.001
20 | 40 | 1 | 0 | 40 | 32.2815 | 32.3125 | 32.25 | 1.0019
20 | 40 | 1 | 0 | 80 | 32.313 | 32.3438 | 32.25 | 1.0029
20 | 40 | 1 | 0 | C0 | 32.3445 | 32.375 | 32.25 | 1.0039
20 | 40 | 1 | 1 | 0 | 32.376 | 32.4062 | 32.25 | 1.0048
20 | 40 | 1 | 1 | 40 | 32.4075 | 32.4375 | 32.25 | 1.0058
20 | 40 | 1 | 1 | 80 | 32.439 | 32.4688 | 32.25 | 1.0068
20 | 80 | 1 | 0 | 0 | 32.5 | 32.5 | 32.5 | 1
20 | 80 | 1 | 0 | 0 | 32.5 | 32.5312 | 32.5 | 1.001
20 | 80 | 1 | 0 | 40 | 32.5317 | 32.5625 | 32.5 | 1.0019
20 | 80 | 1 | 0 | 80 | 32.5635 | 32.5938 | 32.5 | 1.0029
20 | 80 | 1 | 0 | C0 | 32.5952 | 32.625 | 32.5 | 1.0038
20 | 80 | 1 | 1 | 0 | 32.627 | 32.6562 | 32.5 | 1.0048
20 | 80 | 1 | 1 | 40 | 32.6587 | 32.6875 | 32.5 | 1.0058
20 | 80 | 1 | 1 | 80 | 32.6904 | 32.7188 | 32.5 | 1.0067
20 | C0 | 1 | 0 | 0 | 32.75 | 32.75 | 32.75 | 1
20 | C0 | 1 | 0 | 0 | 32.75 | 32.7812 | 32.75 | 1.001
20 | C0 | 1 | 0 | 40 | 32.782 | 32.8125 | 32.75 | 1.0019
20 | C0 | 1 | 0 | 80 | 32.814 | 32.8438 | 32.75 | 1.0029
20 | C0 | 1 | 0 | C0 | 32.8459 | 32.875 | 32.75 | 1.0038
20 | C0 | 1 | 1 | 0 | 32.8779 | 32.9062 | 32.75 | 1.0048
20 | C0 | 1 | 1 | 40 | 32.9099 | 32.9375 | 32.75 | 1.0057
20 | C0 | 1 | 1 | 80 | 32.9419 | 32.9688 | 32.75 | 1.0067
21 | 0 | 1 | 0 | 0 | 33 | 33 | 33 | 1
21 | 0 | 1 | 0 | 0 | 33 | 33.0312 | 33 | 1.0009
21 | 0 | 1 | 0 | 40 | 33.0322 | 33.0625 | 33 | 1.0019
21 | 0 | 1 | 0 | 80 | 33.0645 | 33.0938 | 33 | 1.0028
21 | 0 | 1 | 0 | C0 | 33.0967 | 33.125 | 33 | 1.0038
21 | 0 | 1 | 1 | 0 | 33.1289 | 33.1562 | 33 | 1.0047
21 | 0 | 1 | 1 | 40 | 33.1611 | 33.1875 | 33 | 1.0057
21 | 0 | 1 | 1 | 80 | 33.1934 | 33.2188 | 33 | 1.0066
21 | 40 | 1 | 0 | 0 | 33.25 | 33.25 | 33.25 | 1
21 | 40 | 1 | 0 | 0 | 33.25 | 33.2812 | 33.25 | 1.0009
21 | 40 | 1 | 0 | 40 | 33.2825 | 33.3125 | 33.25 | 1.0019
21 | 40 | 1 | 0 | 80 | 33.3149 | 33.3438 | 33.25 | 1.0028
21 | 40 | 1 | 0 | C0 | 33.3474 | 33.375 | 33.25 | 1.0038
21 | 40 | 1 | 1 | 0 | 33.3799 | 33.4062 | 33.25 | 1.0047
21 | 40 | 1 | 1 | 40 | 33.4124 | 33.4375 | 33.25 | 1.0056
21 | 40 | 1 | 1 | 80 | 33.4448 | 33.4688 | 33.25 | 1.0066
21 | 80 | 1 | 0 | 0 | 33.5 | 33.5 | 33.5 | 1
21 | 80 | 1 | 0 | 0 | 33.5 | 33.5312 | 33.5 | 1.0009
21 | 80 | 1 | 0 | 40 | 33.5327 | 33.5625 | 33.5 | 1.0019
21 | 80 | 1 | 0 | 80 | 33.5654 | 33.5938 | 33.5 | 1.0028
21 | 80 | 1 | 0 | C0 | 33.5981 | 33.625 | 33.5 | 1.0037
21 | 80 | 1 | 1 | 0 | 33.6309 | 33.6562 | 33.5 | 1.0047
21 | 80 | 1 | 1 | 40 | 33.6636 | 33.6875 | 33.5 | 1.0056
21 | 80 | 1 | 1 | 80 | 33.6963 | 33.7188 | 33.5 | 1.0065
21 | C0 | 1 | 0 | 0 | 33.75 | 33.75 | 33.75 | 1
21 | C0 | 1 | 0 | 0 | 33.75 | 33.7812 | 33.75 | 1.0009
21 | C0 | 1 | 0 | 40 | 33.783 | 33.8125 | 33.75 | 1.0019
21 | C0 | 1 | 0 | 80 | 33.8159 | 33.8438 | 33.75 | 1.0028
21 | C0 | 1 | 0 | C0 | 33.8489 | 33.875 | 33.75 | 1.0037
21 | C0 | 1 | 1 | 0 | 33.8818 | 33.9062 | 33.75 | 1.0046
21 | C0 | 1 | 1 | 40 | 33.9148 | 33.9375 | 33.75 | 1.0056
21 | C0 | 1 | 1 | 80 | 33.9478 | 33.9688 | 33.75 | 1.0065
22 | 0 | 1 | 0 | 0 | 34 | 34 | 34 | 1
22 | 0 | 1 | 0 | 0 | 34 | 34.0312 | 34 | 1.0009
22 | 0 | 1 | 0 | 40 | 34.0332 | 34.0625 | 34 | 1.0018
22 | 0 | 1 | 0 | 80 | 34.0664 | 34.0938 | 34 | 1.0028
22 | 0 | 1 | 0 | C0 | 34.0996 | 34.125 | 34 | 1.0037
22 | 0 | 1 | 1 | 0 | 34.1328 | 34.1562 | 34 | 1.0046
22 | 0 | 1 | 1 | 40 | 34.166 | 34.1875 | 34 | 1.0055
22 | 0 | 1 | 1 | 80 | 34.1992 | 34.2188 | 34 | 1.0064
22 | 40 | 1 | 0 | 0 | 34.25 | 34.25 | 34.25 | 1
22 | 40 | 1 | 0 | 0 | 34.25 | 34.2812 | 34.25 | 1.0009
22 | 40 | 1 | 0 | 40 | 34.2834 | 34.3125 | 34.25 | 1.0018
22 | 40 | 1 | 0 | 80 | 34.3169 | 34.3438 | 34.25 | 1.0027
22 | 40 | 1 | 0 | C0 | 34.3503 | 34.375 | 34.25 | 1.0036
22 | 40 | 1 | 1 | 0 | 34.3838 | 34.4062 | 34.25 | 1.0046
22 | 40 | 1 | 1 | 40 | 34.4172 | 34.4375 | 34.25 | 1.0055
22 | 40 | 1 | 1 | 80 | 34.4507 | 34.4688 | 34.25 | 1.0064
22 | 80 | 1 | 0 | 0 | 34.5 | 34.5 | 34.5 | 1
22 | 80 | 1 | 0 | 0 | 34.5 | 34.5312 | 34.5 | 1.0009
22 | 80 | 1 | 0 | 40 | 34.5337 | 34.5625 | 34.5 | 1.0018
22 | 80 | 1 | 0 | 80 | 34.5674 | 34.5938 | 34.5 | 1.0027
22 | 80 | 1 | 0 | C0 | 34.6011 | 34.625 | 34.5 | 1.0036
22 | 80 | 1 | 1 | 0 | 34.6348 | 34.6562 | 34.5 | 1.0045
22 | 80 | 1 | 1 | 40 | 34.6685 | 34.6875 | 34.5 | 1.0054
22 | 80 | 1 | 1 | 80 | 34.7021 | 34.7188 | 34.5 | 1.0063
22 | C0 | 1 | 0 | 0 | 34.75 | 34.75 | 34.75 | 1
22 | C0 | 1 | 0 | 0 | 34.75 | 34.7812 | 34.75 | 1.0009
22 | C0 | 1 | 0 | 40 | 34.7839 | 34.8125 | 34.75 | 1.0018
22 | C0 | 1 | 0 | 80 | 34.8179 | 34.8438 | 34.75 | 1.0027
22 | C0 | 1 | 0 | C0 | 34.8518 | 34.875 | 34.75 | 1.0036
22 | C0 | 1 | 1 | 0 | 34.8857 | 34.9062 | 34.75 | 1.0045
22 | C0 | 1 | 1 | 40 | 34.9197 | 34.9375 | 34.75 | 1.0054
22 | C0 | 1 | 1 | 80 | 34.9536 | 34.9688 | 34.75 | 1.0063
23 | 0 | 1 | 0 | 0 | 35 | 35 | 35 | 1
23 | 0 | 1 | 0 | 0 | 35 | 35.0312 | 35 | 1.0009
23 | 0 | 1 | 0 | 40 | 35.0342 | 35.0625 | 35 | 1.0018
23 | 0 | 1 | 0 | 80 | 35.0684 | 35.0938 | 35 | 1.0027
23 | 0 | 1 | 0 | C0 | 35.1025 | 35.125 | 35 | 1.0036
23 | 0 | 1 | 1 | 0 | 35.1367 | 35.1562 | 35 | 1.0045
23 | 0 | 1 | 1 | 40 | 35.1709 | 35.1875 | 35 | 1.0054
23 | 0 | 1 | 1 | 80 | 35.2051 | 35.2188 | 35 | 1.0063
23 | 40 | 1 | 0 | 0 | 35.25 | 35.25 | 35.25 | 1
23 | 40 | 1 | 0 | 0 | 35.25 | 35.2812 | 35.25 | 1.0009
23 | 40 | 1 | 0 | 40 | 35.2844 | 35.3125 | 35.25 | 1.0018
23 | 40 | 1 | 0 | 80 | 35.3188 | 35.3438 | 35.25 | 1.0027
23 | 40 | 1 | 0 | C0 | 35.3533 | 35.375 | 35.25 | 1.0035
23 | 40 | 1 | 1 | 0 | 35.3877 | 35.4062 | 35.25 | 1.0044
23 | 40 | 1 | 1 | 40 | 35.4221 | 35.4375 | 35.25 | 1.0053
23 | 40 | 1 | 1 | 80 | 35.4565 | 35.4688 | 35.25 | 1.0062
23 | 80 | 1 | 0 | 0 | 35.5 | 35.5 | 35.5 | 1
23 | 80 | 1 | 0 | 0 | 35.5 | 35.5312 | 35.5 | 1.0009
23 | 80 | 1 | 0 | 40 | 35.5347 | 35.5625 | 35.5 | 1.0018
23 | 80 | 1 | 0 | 80 | 35.5693 | 35.5938 | 35.5 | 1.0026
23 | 80 | 1 | 0 | C0 | 35.604 | 35.625 | 35.5 | 1.0035
23 | 80 | 1 | 1 | 0 | 35.6387 | 35.6562 | 35.5 | 1.0044
23 | 80 | 1 | 1 | 40 | 35.6733 | 35.6875 | 35.5 | 1.0053
23 | 80 | 1 | 1 | 80 | 35.708 | 35.7188 | 35.5 | 1.0062
23 | C0 | 1 | 0 | 0 | 35.75 | 35.75 | 35.75 | 1
23 | C0 | 1 | 0 | 0 | 35.75 | 35.7812 | 35.75 | 1.0009
23 | C0 | 1 | 0 | 40 | 35.7849 | 35.8125 | 35.75 | 1.0017
23 | C0 | 1 | 0 | 80 | 35.8198 | 35.8438 | 35.75 | 1.0026
23 | C0 | 1 | 0 | C0 | 35.8547 | 35.875 | 35.75 | 1.0035
23 | C0 | 1 | 1 | 0 | 35.8896 | 35.9062 | 35.75 | 1.0044
23 | C0 | 1 | 1 | 40 | 35.9246 | 35.9375 | 35.75 | 1.0052
23 | C0 | 1 | 1 | 80 | 35.9595 | 35.9688 | 35.75 | 1.0061
24 | 0 | 1 | 0 | 0 | 36 | 36 | 36 | 1
24 | 0 | 1 | 0 | 0 | 36 | 36.0312 | 36 | 1.0009
24 | 0 | 1 | 0 | 40 | 36.0352 | 36.0625 | 36 | 1.0017
24 | 0 | 1 | 0 | 80 | 36.0703 | 36.0938 | 36 | 1.0026
24 | 0 | 1 | 0 | C0 | 36.1055 | 36.125 | 36 | 1.0035
24 | 0 | 1 | 1 | 0 | 36.1406 | 36.1562 | 36 | 1.0043
24 | 0 | 1 | 1 | 40 | 36.1758 | 36.1875 | 36 | 1.0052
24 | 0 | 1 | 1 | 80 | 36.2109 | 36.2188 | 36 | 1.0061
24 | 40 | 1 | 0 | 0 | 36.25 | 36.25 | 36.25 | 1
24 | 40 | 1 | 0 | 0 | 36.25 | 36.2812 | 36.25 | 1.0009
24 | 40 | 1 | 0 | 40 | 36.2854 | 36.3125 | 36.25 | 1.0017
24 | 40 | 1 | 0 | 80 | 36.3208 | 36.3438 | 36.25 | 1.0026
24 | 40 | 1 | 0 | C0 | 36.3562 | 36.375 | 36.25 | 1.0034
24 | 40 | 1 | 1 | 0 | 36.3916 | 36.4062 | 36.25 | 1.0043
24 | 40 | 1 | 1 | 40 | 36.427 | 36.4375 | 36.25 | 1.0052
24 | 40 | 1 | 1 | 80 | 36.4624 | 36.4688 | 36.25 | 1.006
24 | 80 | 1 | 0 | 0 | 36.5 | 36.5 | 36.5 | 1
24 | 80 | 1 | 0 | 0 | 36.5 | 36.5312 | 36.5 | 1.0009
24 | 80 | 1 | 0 | 40 | 36.5356 | 36.5625 | 36.5 | 1.0017
24 | 80 | 1 | 0 | 80 | 36.5713 | 36.5938 | 36.5 | 1.0026
24 | 80 | 1 | 0 | C0 | 36.6069 | 36.625 | 36.5 | 1.0034
24 | 80 | 1 | 1 | 0 | 36.6426 | 36.6562 | 36.5 | 1.0043
24 | 80 | 1 | 1 | 40 | 36.6782 | 36.6875 | 36.5 | 1.0051
24 | 80 | 1 | 1 | 80 | 36.7139 | 36.7188 | 36.5 | 1.006
24 | C0 | 1 | 0 | 0 | 36.75 | 36.75 | 36.75 | 1
24 | C0 | 1 | 0 | 0 | 36.75 | 36.7812 | 36.75 | 1.0009
24 | C0 | 1 | 0 | 40 | 36.7859 | 36.8125 | 36.75 | 1.0017
24 | C0 | 1 | 0 | 80 | 36.8218 | 36.8438 | 36.75 | 1.0026
24 | C0 | 1 | 0 | C0 | 36.8577 | 36.875 | 36.75 | 1.0034
24 | C0 | 1 | 1 | 0 | 36.8936 | 36.9062 | 36.75 | 1.0043
24 | C0 | 1 | 1 | 40 | 36.9294 | 36.9375 | 36.75 | 1.0051
24 | C0 | 1 | 1 | 80 | 36.9653 | 36.9688 | 36.75 | 1.006
25 | 0 | 1 | 0 | 0 | 37 | 37 | 37 | 1
25 | 0 | 1 | 0 | 0 | 37 | 37.0312 | 37 | 1.0008
25 | 0 | 1 | 0 | 40 | 37.0361 | 37.0625 | 37 | 1.0017
25 | 0 | 1 | 0 | 80 | 37.0723 | 37.0938 | 37 | 1.0025
25 | 0 | 1 | 0 | C0 | 37.1084 | 37.125 | 37 | 1.0034
25 | 0 | 1 | 1 | 0 | 37.1445 | 37.1562 | 37 | 1.0042
25 | 0 | 1 | 1 | 40 | 37.1807 | 37.1875 | 37 | 1.0051
25 | 0 | 1 | 1 | 80 | 37.2168 | 37.2188 | 37 | 1.0059
25 | 40 | 1 | 0 | 0 | 37.25 | 37.25 | 37.25 | 1
25 | 40 | 1 | 0 | 0 | 37.25 | 37.2812 | 37.25 | 1.0008
25 | 40 | 1 | 0 | 40 | 37.2864 | 37.3125 | 37.25 | 1.0017
25 | 40 | 1 | 0 | 80 | 37.3228 | 37.3438 | 37.25 | 1.0025
25 | 40 | 1 | 0 | C0 | 37.3591 | 37.375 | 37.25 | 1.0034
25 | 40 | 1 | 1 | 0 | 37.3955 | 37.4062 | 37.25 | 1.0042
25 | 40 | 1 | 1 | 40 | 37.4319 | 37.4375 | 37.25 | 1.005
25 | 40 | 1 | 1 | 80 | 37.4683 | 37.4688 | 37.25 | 1.0059
25 | 80 | 1 | 0 | 0 | 37.5 | 37.5 | 37.5 | 1
25 | 80 | 1 | 0 | 0 | 37.5 | 37.5312 | 37.5 | 1.0008
25 | 80 | 1 | 0 | 40 | 37.5366 | 37.5625 | 37.5 | 1.0017
25 | 80 | 1 | 0 | 80 | 37.5732 | 37.5938 | 37.5 | 1.0025
25 | 80 | 1 | 0 | C0 | 37.6099 | 37.625 | 37.5 | 1.0033
25 | 80 | 1 | 1 | 0 | 37.6465 | 37.6562 | 37.5 | 1.0042
25 | 80 | 1 | 1 | 40 | 37.6831 | 37.6875 | 37.5 | 1.005
25 | 80 | 1 | 1 | 40 | 37.6831 | 37.7188 | 37.5 | 1.0058
25 | C0 | 1 | 0 | 0 | 37.75 | 37.75 | 37.75 | 1
25 | C0 | 1 | 0 | 0 | 37.75 | 37.7812 | 37.75 | 1.0008
25 | C0 | 1 | 0 | 40 | 37.7869 | 37.8125 | 37.75 | 1.0017
25 | C0 | 1 | 0 | 80 | 37.8237 | 37.8438 | 37.75 | 1.0025
25 | C0 | 1 | 0 | C0 | 37.8606 | 37.875 | 37.75 | 1.0033
25 | C0 | 1 | 1 | 0 | 37.8975 | 37.9062 | 37.75 | 1.0041
25 | C0 | 1 | 1 | 40 | 37.9343 | 37.9375 | 37.75 | 1.005
25 | C0 | 1 | 1 | 40 | 37.9343 | 37.9688 | 37.75 | 1.0058
26 | 0 | 1 | 0 | 0 | 38 | 38 | 38 | 1
26 | 0 | 1 | 0 | 0 | 38 | 38.0312 | 38 | 1.0008
26 | 0 | 1 | 0 | 40 | 38.0371 | 38.0625 | 38 | 1.0016
26 | 0 | 1 | 0 | 80 | 38.0742 | 38.0938 | 38 | 1.0025
26 | 0 | 1 | 0 | C0 | 38.1113 | 38.125 | 38 | 1.0033
26 | 0 | 1 | 1 | 0 | 38.1484 | 38.1562 | 38 | 1.0041
26 | 0 | 1 | 1 | 40 | 38.1855 | 38.1875 | 38 | 1.0049
26 | 0 | 1 | 1 | 40 | 38.1855 | 38.2188 | 38 | 1.0058
26 | 40 | 1 | 0 | 0 | 38.25 | 38.25 | 38.25 | 1
26 | 40 | 1 | 0 | 0 | 38.25 | 38.2812 | 38.25 | 1.0008
26 | 40 | 1 | 0 | 40 | 38.2874 | 38.3125 | 38.25 | 1.0016
26 | 40 | 1 | 0 | 80 | 38.3247 | 38.3438 | 38.25 | 1.0025
26 | 40 | 1 | 0 | C0 | 38.3621 | 38.375 | 38.25 | 1.0033
26 | 40 | 1 | 1 | 0 | 38.3994 | 38.4062 | 38.25 | 1.0041
26 | 40 | 1 | 1 | 40 | 38.4368 | 38.4375 | 38.25 | 1.0049
26 | 40 | 1 | 1 | 40 | 38.4368 | 38.4688 | 38.25 | 1.0057
26 | 80 | 1 | 0 | 0 | 38.5 | 38.5 | 38.5 | 1
26 | 80 | 1 | 0 | 0 | 38.5 | 38.5312 | 38.5 | 1.0008
26 | 80 | 1 | 0 | 40 | 38.5376 | 38.5625 | 38.5 | 1.0016
26 | 80 | 1 | 0 | 80 | 38.5752 | 38.5938 | 38.5 | 1.0024
26 | 80 | 1 | 0 | C0 | 38.6128 | 38.625 | 38.5 | 1.0032
26 | 80 | 1 | 1 | 0 | 38.6504 | 38.6562 | 38.5 | 1.0041
26 | 80 | 1 | 1 | 0 | 38.6504 | 38.6875 | 38.5 | 1.0049
26 | 80 | 1 | 1 | 40 | 38.688 | 38.7188 | 38.5 | 1.0057
26 | C0 | 1 | 0 | 0 | 38.75 | 38.75 | 38.75 | 1
26 | C0 | 1 | 0 | 0 | 38.75 | 38.7812 | 38.75 | 1.0008
26 | C0 | 1 | 0 | 40 | 38.7878 | 38.8125 | 38.75 | 1.0016
26 | C0 | 1 | 0 | 80 | 38.8257 | 38.8438 | 38.75 | 1.0024
26 | C0 | 1 | 0 | C0 | 38.8635 | 38.875 | 38.75 | 1.0032
26 | C0 | 1 | 1 | 0 | 38.9014 | 38.9062 | 38.75 | 1.004
26 | C0 | 1 | 1 | 0 | 38.9014 | 38.9375 | 38.75 | 1.0048
26 | C0 | 1 | 1 | 40 | 38.9392 | 38.9688 | 38.75 | 1.0056
27 | 0 | 1 | 0 | 0 | 39 | 39 | 39 | 1
27 | 0 | 1 | 0 | 0 | 39 | 39.0312 | 39 | 1.0008
27 | 0 | 1 | 0 | 40 | 39.0381 | 39.0625 | 39 | 1.0016
27 | 0 | 1 | 0 | 80 | 39.0762 | 39.0938 | 39 | 1.0024
27 | 0 | 1 | 0 | C0 | 39.1143 | 39.125 | 39 | 1.0032
27 | 0 | 1 | 1 | 0 | 39.1523 | 39.1562 | 39 | 1.004
27 | 0 | 1 | 1 | 0 | 39.1523 | 39.1875 | 39 | 1.0048
27 | 0 | 1 | 1 | 40 | 39.1904 | 39.2188 | 39 | 1.0056
27 | 40 | 1 | 0 | 0 | 39.25 | 39.25 | 39.25 | 1
27 | 40 | 1 | 0 | 0 | 39.25 | 39.2812 | 39.25 | 1.0008
27 | 40 | 1 | 0 | 40 | 39.2883 | 39.3125 | 39.25 | 1.0016
27 | 40 | 1 | 0 | 80 | 39.3267 | 39.3438 | 39.25 | 1.0024
27 | 40 | 1 | 0 | C0 | 39.365 | 39.375 | 39.25 | 1.0032
27 | 40 | 1 | 1 | 0 | 39.4033 | 39.4062 | 39.25 | 1.004
27 | 40 | 1 | 1 | 0 | 39.4033 | 39.4375 | 39.25 | 1.0048
27 | 40 | 1 | 1 | 40 | 39.4417 | 39.4688 | 39.25 | 1.0056
27 | 80 | 1 | 0 | 0 | 39.5 | 39.5 | 39.5 | 1
27 | 80 | 1 | 0 | 0 | 39.5 | 39.5312 | 39.5 | 1.0008
27 | 80 | 1 | 0 | 40 | 39.5386 | 39.5625 | 39.5 | 1.0016
27 | 80 | 1 | 0 | 80 | 39.5771 | 39.5938 | 39.5 | 1.0024
27 | 80 | 1 | 0 | C0 | 39.6157 | 39.625 | 39.5 | 1.0032
27 | 80 | 1 | 1 | 0 | 39.6543 | 39.6562 | 39.5 | 1.004
27 | 80 | 1 | 1 | 0 | 39.6543 | 39.6875 | 39.5 | 1.0047
27 | 80 | 1 | 1 | 40 | 39.6929 | 39.7188 | 39.5 | 1.0055
27 | C0 | 1 | 0 | 0 | 39.75 | 39.75 | 39.75 | 1
27 | C0 | 1 | 0 | 0 | 39.75 | 39.7812 | 39.75 | 1.0008
27 | C0 | 1 | 0 | 40 | 39.7888 | 39.8125 | 39.75 | 1.0016
27 | C0 | 1 | 0 | 80 | 39.8276 | 39.8438 | 39.75 | 1.0024
27 | C0 | 1 | 0 | C0 | 39.8665 | 39.875 | 39.75 | 1.0031
27 | C0 | 1 | 1 | 0 | 39.9053 | 39.9062 | 39.75 | 1.0039
27 | C0 | 1 | 1 | 0 | 39.9053 | 39.9375 | 39.75 | 1.0047
27 | C0 | 1 | 1 | 40 | 39.9441 | 39.9688 | 39.75 | 1.0055
28 | 0 | 1 | 0 | 0 | 40 | 40 | 40 | 1
28 | 0 | 1 | 0 | 0 | 40 | 40.0312 | 40 | 1.0008
28 | 0 | 1 | 0 | 40 | 40.0391 | 40.0625 | 40 | 1.0016
28 | 0 | 1 | 0 | 80 | 40.0781 | 40.0938 | 40 | 1.0023
28 | 0 | 1 | 0 | C0 | 40.1172 | 40.125 | 40 | 1.0031
28 | 0 | 1 | 1 | 0 | 40.1562 | 40.1562 | 40 | 1.0039
28 | 0 | 1 | 1 | 0 | 40.1562 | 40.1875 | 40 | 1.0047
28 | 0 | 1 | 1 | 40 | 40.1953 | 40.2188 | 40 | 1.0055
28 | 40 | 1 | 0 | 0 | 40.25 | 40.25 | 40.25 | 1
28 | 40 | 1 | 0 | 0 | 40.25 | 40.2812 | 40.25 | 1.0008
28 | 40 | 1 | 0 | 40 | 40.2893 | 40.3125 | 40.25 | 1.0016
28 | 40 | 1 | 0 | 80 | 40.3286 | 40.3438 | 40.25 | 1.0023
28 | 40 | 1 | 0 | C0 | 40.3679 | 40.375 | 40.25 | 1.0031
28 | 40 | 1 | 0 | C0 | 40.3679 | 40.4062 | 40.25 | 1.0039
28 | 40 | 1 | 1 | 0 | 40.4072 | 40.4375 | 40.25 | 1.0047
28 | 40 | 1 | 1 | 40 | 40.4465 | 40.4688 | 40.25 | 1.0054
28 | 80 | 1 | 0 | 0 | 40.5 | 40.5 | 40.5 | 1
28 | 80 | 1 | 0 | 0 | 40.5 | 40.5312 | 40.5 | 1.0008
28 | 80 | 1 | 0 | 40 | 40.5396 | 40.5625 | 40.5 | 1.0015
28 | 80 | 1 | 0 | 80 | 40.5791 | 40.5938 | 40.5 | 1.0023
28 | 80 | 1 | 0 | C0 | 40.6187 | 40.625 | 40.5 | 1.0031
28 | 80 | 1 | 0 | C0 | 40.6187 | 40.6562 | 40.5 | 1.0039
28 | 80 | 1 | 1 | 0 | 40.6582 | 40.6875 | 40.5 | 1.0046
28 | 80 | 1 | 1 | 40 | 40.6978 | 40.7188 | 40.5 | 1.0054
28 | C0 | 1 | 0 | 0 | 40.75 | 40.75 | 40.75 | 1
28 | C0 | 1 | 0 | 0 | 40.75 | 40.7812 | 40.75 | 1.0008
28 | C0 | 1 | 0 | 40 | 40.7898 | 40.8125 | 40.75 | 1.0015
28 | C0 | 1 | 0 | 80 | 40.8296 | 40.8438 | 40.75 | 1.0023
28 | C0 | 1 | 0 | C0 | 40.8694 | 40.875 | 40.75 | 1.0031
28 | C0 | 1 | 0 | C0 | 40.8694 | 40.9062 | 40.75 | 1.0038
28 | C0 | 1 | 1 | 0 | 40.9092 | 40.9375 | 40.75 | 1.0046
28 | C0 | 1 | 1 | 40 | 40.949 | 40.9688 | 40.75 | 1.0054
29 | 0 | 1 | 0 | 0 | 41 | 41 | 41 | 1
29 | 0 | 1 | 0 | 0 | 41 | 41.0312 | 41 | 1.0008
29 | 0 | 1 | 0 | 40 | 41.04 | 41.0625 | 41 | 1.0015
29 | 0 | 1 | 0 | 80 | 41.0801 | 41.0938 | 41 | 1.0023
29 | 0 | 1 | 0 | C0 | 41.1201 | 41.125 | 41 | 1.003
29 | 0 | 1 | 0 | C0 | 41.1201 | 41.1562 | 41 | 1.0038
29 | 0 | 1 | 1 | 0 | 41.1602 | 41.1875 | 41 | 1.0046
29 | 0 | 1 | 1 | 40 | 41.2002 | 41.2188 | 41 | 1.0053
29 | 40 | 1 | 0 | 0 | 41.25 | 41.25 | 41.25 | 1
29 | 40 | 1 | 0 | 0 | 41.25 | 41.2812 | 41.25 | 1.0008
29 | 40 | 1 | 0 | 40 | 41.2903 | 41.3125 | 41.25 | 1.0015
29 | 40 | 1 | 0 | 80 | 41.3306 | 41.3438 | 41.25 | 1.0023
29 | 40 | 1 | 0 | C0 | 41.3708 | 41.375 | 41.25 | 1.003
29 | 40 | 1 | 0 | C0 | 41.3708 | 41.4062 | 41.25 | 1.0038
29 | 40 | 1 | 1 | 0 | 41.4111 | 41.4375 | 41.25 | 1.0045
29 | 40 | 1 | 1 | 40 | 41.4514 | 41.4688 | 41.25 | 1.0053
29 | 80 | 1 | 0 | 0 | 41.5 | 41.5 | 41.5 | 1
29 | 80 | 1 | 0 | 0 | 41.5 | 41.5312 | 41.5 | 1.0008
29 | 80 | 1 | 0 | 40 | 41.5405 | 41.5625 | 41.5 | 1.0015
29 | 80 | 1 | 0 | 80 | 41.5811 | 41.5938 | 41.5 | 1.0023
29 | 80 | 1 | 0 | C0 | 41.6216 | 41.625 | 41.5 | 1.003
29 | 80 | 1 | 0 | C0 | 41.6216 | 41.6562 | 41.5 | 1.0038
29 | 80 | 1 | 1 | 0 | 41.6621 | 41.6875 | 41.5 | 1.0045
29 | 80 | 1 | 1 | 40 | 41.7026 | 41.7188 | 41.5 | 1.0053
29 | C0 | 1 | 0 | 0 | 41.75 | 41.75 | 41.75 | 1
29 | C0 | 1 | 0 | 0 | 41.75 | 41.7812 | 41.75 | 1.0007
29 | C0 | 1 | 0 | 40 | 41.7908 | 41.8125 | 41.75 | 1.0015
29 | C0 | 1 | 0 | 80 | 41.8315 | 41.8438 | 41.75 | 1.0022
29 | C0 | 1 | 0 | C0 | 41.8723 | 41.875 | 41.75 | 1.003
29 | C0 | 1 | 0 | C0 | 41.8723 | 41.9062 | 41.75 | 1.0037
29 | C0 | 1 | 1 | 0 | 41.9131 | 41.9375 | 41.75 | 1.0045
29 | C0 | 1 | 1 | 40 | 41.9539 | 41.9688 | 41.75 | 1.0052
2A | 0 | 1 | 0 | 0 | 42 | 42 | 42 | 1
2A | 0 | 1 | 0 | 0 | 42 | 42.0312 | 42 | 1.0007
2A | 0 | 1 | 0 | 40 | 42.041 | 42.0625 | 42 | 1.0015
2A | 0 | 1 | 0 | 80 | 42.082 | 42.0938 | 42 | 1.0022
2A | 0 | 1 | 0 | C0 | 42.123 | 42.125 | 42 | 1.003
2A | 0 | 1 | 0 | C0 | 42.123 | 42.1562 | 42 | 1.0037
2A | 0 | 1 | 1 | 0 | 42.1641 | 42.1875 | 42 | 1.0045
2A | 0 | 1 | 1 | 40 | 42.2051 | 42.2188 | 42 | 1.0052
2A | 40 | 1 | 0 | 0 | 42.25 | 42.25 | 42.25 | 1
2A | 40 | 1 | 0 | 0 | 42.25 | 42.2812 | 42.25 | 1.0007
2A | 40 | 1 | 0 | 40 | 42.2913 | 42.3125 | 42.25 | 1.0015
2A | 40 | 1 | 0 | 80 | 42.3325 | 42.3438 | 42.25 | 1.0022
2A | 40 | 1 | 0 | C0 | 42.3738 | 42.375 | 42.25 | 1.003
2A | 40 | 1 | 0 | C0 | 42.3738 | 42.4062 | 42.25 | 1.0037
2A | 40 | 1 | 1 | 0 | 42.415 | 42.4375 | 42.25 | 1.0044
2A | 40 | 1 | 1 | 40 | 42.4563 | 42.4688 | 42.25 | 1.0052
2A | 80 | 1 | 0 | 0 | 42.5 | 42.5 | 42.5 | 1
2A | 80 | 1 | 0 | 0 | 42.5 | 42.5312 | 42.5 | 1.0007
2A | 80 | 1 | 0 | 40 | 42.5415 | 42.5625 | 42.5 | 1.0015
2A | 80 | 1 | 0 | 80 | 42.583 | 42.5938 | 42.5 | 1.0022
2A | 80 | 1 | 0 | C0 | 42.6245 | 42.625 | 42.5 | 1.0029
2A | 80 | 1 | 0 | C0 | 42.6245 | 42.6562 | 42.5 | 1.0037
2A | 80 | 1 | 1 | 0 | 42.666 | 42.6875 | 42.5 | 1.0044
2A | 80 | 1 | 1 | 40 | 42.7075 | 42.7188 | 42.5 | 1.0051
2A | C0 | 1 | 0 | 0 | 42.75 | 42.75 | 42.75 | 1
2A | C0 | 1 | 0 | 0 | 42.75 | 42.7812 | 42.75 | 1.0007
2A | C0 | 1 | 0 | 40 | 42.7917 | 42.8125 | 42.75 | 1.0015
2A | C0 | 1 | 0 | 80 | 42.8335 | 42.8438 | 42.75 | 1.0022
2A | C0 | 1 | 0 | 80 | 42.8335 | 42.875 | 42.75 | 1.0029
2A | C0 | 1 | 0 | C0 | 42.8752 | 42.9062 | 42.75 | 1.0037
2A | C0 | 1 | 1 | 0 | 42.917 | 42.9375 | 42.75 | 1.0044
2A | C0 | 1 | 1 | 40 | 42.9587 | 42.9688 | 42.75 | 1.0051
2B | 0 | 1 | 0 | 0 | 43 | 43 | 43 | 1
2B | 0 | 1 | 0 | 0 | 43 | 43.0312 | 43 | 1.0007
2B | 0 | 1 | 0 | 40 | 43.042 | 43.0625 | 43 | 1.0015
2B | 0 | 1 | 0 | 80 | 43.084 | 43.0938 | 43 | 1.0022
2B | 0 | 1 | 0 | 80 | 43.084 | 43.125 | 43 | 1.0029
2B | 0 | 1 | 0 | C0 | 43.126 | 43.1562 | 43 | 1.0036
2B | 0 | 1 | 1 | 0 | 43.168 | 43.1875 | 43 | 1.0044
2B | 0 | 1 | 1 | 40 | 43.21 | 43.2188 | 43 | 1.0051
2B | 40 | 1 | 0 | 0 | 43.25 | 43.25 | 43.25 | 1
2B | 40 | 1 | 0 | 0 | 43.25 | 43.2812 | 43.25 | 1.0007
2B | 40 | 1 | 0 | 40 | 43.2922 | 43.3125 | 43.25 | 1.0014
2B | 40 | 1 | 0 | 80 | 43.3345 | 43.3438 | 43.25 | 1.0022
2B | 40 | 1 | 0 | 80 | 43.3345 | 43.375 | 43.25 | 1.0029
2B | 40 | 1 | 0 | C0 | 43.3767 | 43.4062 | 43.25 | 1.0036
2B | 40 | 1 | 1 | 0 | 43.4189 | 43.4375 | 43.25 | 1.0043
2B | 40 | 1 | 1 | 40 | 43.4612 | 43.4688 | 43.25 | 1.0051
2B | 80 | 1 | 0 | 0 | 43.5 | 43.5 | 43.5 | 1
2B | 80 | 1 | 0 | 0 | 43.5 | 43.5312 | 43.5 | 1.0007
2B | 80 | 1 | 0 | 40 | 43.5425 | 43.5625 | 43.5 | 1.0014
2B | 80 | 1 | 0 | 80 | 43.585 | 43.5938 | 43.5 | 1.0022
2B | 80 | 1 | 0 | 80 | 43.585 | 43.625 | 43.5 | 1.0029
2B | 80 | 1 | 0 | C0 | 43.6274 | 43.6562 | 43.5 | 1.0036
2B | 80 | 1 | 1 | 0 | 43.6699 | 43.6875 | 43.5 | 1.0043
2B | 80 | 1 | 1 | 40 | 43.7124 | 43.7188 | 43.5 | 1.005
2B | C0 | 1 | 0 | 0 | 43.75 | 43.75 | 43.75 | 1
2B | C0 | 1 | 0 | 0 | 43.75 | 43.7812 | 43.75 | 1.0007
2B | C0 | 1 | 0 | 40 | 43.7927 | 43.8125 | 43.75 | 1.0014
2B | C0 | 1 | 0 | 80 | 43.8354 | 43.8438 | 43.75 | 1.0021
2B | C0 | 1 | 0 | 80 | 43.8354 | 43.875 | 43.75 | 1.0029
2B | C0 | 1 | 0 | C0 | 43.8782 | 43.9062 | 43.75 | 1.0036
2B | C0 | 1 | 1 | 0 | 43.9209 | 43.9375 | 43.75 | 1.0043
2B | C0 | 1 | 1 | 40 | 43.9636 | 43.9688 | 43.75 | 1.005
2C | 0 | 1 | 0 | 0 | 44 | 44 | 44 | 1
2C | 0 | 1 | 0 | 0 | 44 | 44.0312 | 44 | 1.0007
2C | 0 | 1 | 0 | 40 | 44.043 | 44.0625 | 44 | 1.0014
2C | 0 | 1 | 0 | 80 | 44.0859 | 44.0938 | 44 | 1.0021
2C | 0 | 1 | 0 | 80 | 44.0859 | 44.125 | 44 | 1.0028
2C | 0 | 1 | 0 | C0 | 44.1289 | 44.1562 | 44 | 1.0036
2C | 0 | 1 | 1 | 0 | 44.1719 | 44.1875 | 44 | 1.0043
2C | 0 | 1 | 1 | 40 | 44.2148 | 44.2188 | 44 | 1.005
2C | 40 | 1 | 0 | 0 | 44.25 | 44.25 | 44.25 | 1
2C | 40 | 1 | 0 | 0 | 44.25 | 44.2812 | 44.25 | 1.0007
2C | 40 | 1 | 0 | 40 | 44.2932 | 44.3125 | 44.25 | 1.0014
2C | 40 | 1 | 0 | 80 | 44.3364 | 44.3438 | 44.25 | 1.0021
2C | 40 | 1 | 0 | 80 | 44.3364 | 44.375 | 44.25 | 1.0028
2C | 40 | 1 | 0 | C0 | 44.3796 | 44.4062 | 44.25 | 1.0035
2C | 40 | 1 | 1 | 0 | 44.4229 | 44.4375 | 44.25 | 1.0042
2C | 40 | 1 | 1 | 40 | 44.4661 | 44.4688 | 44.25 | 1.0049
2C | 80 | 1 | 0 | 0 | 44.5 | 44.5 | 44.5 | 1
2C | 80 | 1 | 0 | 0 | 44.5 | 44.5312 | 44.5 | 1.0007
2C | 80 | 1 | 0 | 40 | 44.5435 | 44.5625 | 44.5 | 1.0014
2C | 80 | 1 | 0 | 80 | 44.5869 | 44.5938 | 44.5 | 1.0021
2C | 80 | 1 | 0 | 80 | 44.5869 | 44.625 | 44.5 | 1.0028
2C | 80 | 1 | 0 | C0 | 44.6304 | 44.6562 | 44.5 | 1.0035
2C | 80 | 1 | 1 | 0 | 44.6738 | 44.6875 | 44.5 | 1.0042
2C | 80 | 1 | 1 | 40 | 44.7173 | 44.7188 | 44.5 | 1.0049
2C | C0 | 1 | 0 | 0 | 44.75 | 44.75 | 44.75 | 1
2C | C0 | 1 | 0 | 0 | 44.75 | 44.7812 | 44.75 | 1.0007
2C | C0 | 1 | 0 | 40 | 44.7937 | 44.8125 | 44.75 | 1.0014
2C | C0 | 1 | 0 | 80 | 44.8374 | 44.8438 | 44.75 | 1.0021
2C | C0 | 1 | 0 | 80 | 44.8374 | 44.875 | 44.75 | 1.0028
2C | C0 | 1 | 0 | C0 | 44.8811 | 44.9062 | 44.75 | 1.0035
2C | C0 | 1 | 1 | 0 | 44.9248 | 44.9375 | 44.75 | 1.0042
2C | C0 | 1 | 1 | 40 | 44.9685 | 44.9688 | 44.75 | 1.0049
2D | 0 | 1 | 0 | 0 | 45 | 45 | 45 | 1
2D | 0 | 1 | 0 | 0 | 45 | 45.0312 | 45 | 1.0007
2D | 0 | 1 | 0 | 40 | 45.0439 | 45.0625 | 45 | 1.0014
2D | 0 | 1 | 0 | 80 | 45.0879 | 45.0938 | 45 | 1.0021
2D | 0 | 1 | 0 | 80 | 45.0879 | 45.125 | 45 | 1.0028
2D | 0 | 1 | 0 | C0 | 45.1318 | 45.1562 | 45 | 1.0035
2D | 0 | 1 | 1 | 0 | 45.1758 | 45.1875 | 45 | 1.0042
2D | 0 | 1 | 1 | 0 | 45.1758 | 45.2188 | 45 | 1.0049
2D | 40 | 1 | 0 | 0 | 45.25 | 45.25 | 45.25 | 1
2D | 40 | 1 | 0 | 0 | 45.25 | 45.2812 | 45.25 | 1.0007
2D | 40 | 1 | 0 | 40 | 45.2942 | 45.3125 | 45.25 | 1.0014
2D | 40 | 1 | 0 | 80 | 45.3384 | 45.3438 | 45.25 | 1.0021
2D | 40 | 1 | 0 | 80 | 45.3384 | 45.375 | 45.25 | 1.0028
2D | 40 | 1 | 0 | C0 | 45.3826 | 45.4062 | 45.25 | 1.0035
2D | 40 | 1 | 1 | 0 | 45.4268 | 45.4375 | 45.25 | 1.0041
2D | 40 | 1 | 1 | 0 | 45.4268 | 45.4688 | 45.25 | 1.0048
2D | 80 | 1 | 0 | 0 | 45.5 | 45.5 | 45.5 | 1
2D | 80 | 1 | 0 | 0 | 45.5 | 45.5312 | 45.5 | 1.0007
2D | 80 | 1 | 0 | 40 | 45.5444 | 45.5625 | 45.5 | 1.0014
2D | 80 | 1 | 0 | 80 | 45.5889 | 45.5938 | 45.5 | 1.0021
2D | 80 | 1 | 0 | 80 | 45.5889 | 45.625 | 45.5 | 1.0027
2D | 80 | 1 | 0 | C0 | 45.6333 | 45.6562 | 45.5 | 1.0034
2D | 80 | 1 | 1 | 0 | 45.6777 | 45.6875 | 45.5 | 1.0041
2D | 80 | 1 | 1 | 0 | 45.6777 | 45.7188 | 45.5 | 1.0048
2D | C0 | 1 | 0 | 0 | 45.75 | 45.75 | 45.75 | 1
2D | C0 | 1 | 0 | 0 | 45.75 | 45.7812 | 45.75 | 1.0007
2D | C0 | 1 | 0 | 40 | 45.7947 | 45.8125 | 45.75 | 1.0014
2D | C0 | 1 | 0 | 80 | 45.8394 | 45.8438 | 45.75 | 1.002
2D | C0 | 1 | 0 | 80 | 45.8394 | 45.875 | 45.75 | 1.0027
2D | C0 | 1 | 0 | C0 | 45.884 | 45.9062 | 45.75 | 1.0034
2D | C0 | 1 | 1 | 0 | 45.9287 | 45.9375 | 45.75 | 1.0041
2D | C0 | 1 | 1 | 0 | 45.9287 | 45.9688 | 45.75 | 1.0048
2E | 0 | 1 | 0 | 0 | 46 | 46 | 46 | 1
2E | 0 | 1 | 0 | 0 | 46 | 46.0312 | 46 | 1.0007
2E | 0 | 1 | 0 | 40 | 46.0449 | 46.0625 | 46 | 1.0014
2E | 0 | 1 | 0 | 80 | 46.0898 | 46.0938 | 46 | 1.002
2E | 0 | 1 | 0 | 80 | 46.0898 | 46.125 | 46 | 1.0027
2E | 0 | 1 | 0 | C0 | 46.1348 | 46.1562 | 46 | 1.0034
2E | 0 | 1 | 1 | 0 | 46.1797 | 46.1875 | 46 | 1.0041
2E | 0 | 1 | 1 | 0 | 46.1797 | 46.2188 | 46 | 1.0048
2E | 40 | 1 | 0 | 0 | 46.25 | 46.25 | 46.25 | 1
2E | 40 | 1 | 0 | 0 | 46.25 | 46.2812 | 46.25 | 1.0007
2E | 40 | 1 | 0 | 40 | 46.2952 | 46.3125 | 46.25 | 1.0014
2E | 40 | 1 | 0 | 80 | 46.3403 | 46.3438 | 46.25 | 1.002
2E | 40 | 1 | 0 | 80 | 46.3403 | 46.375 | 46.25 | 1.0027
2E | 40 | 1 | 0 | C0 | 46.3855 | 46.4062 | 46.25 | 1.0034
2E | 40 | 1 | 1 | 0 | 46.4307 | 46.4375 | 46.25 | 1.0041
2E | 40 | 1 | 1 | 0 | 46.4307 | 46.4688 | 46.25 | 1.0047
2E | 80 | 1 | 0 | 0 | 46.5 | 46.5 | 46.5 | 1
2E | 80 | 1 | 0 | 0 | 46.5 | 46.5312 | 46.5 | 1.0007
2E | 80 | 1 | 0 | 40 | 46.5454 | 46.5625 | 46.5 | 1.0013
2E | 80 | 1 | 0 | 80 | 46.5908 | 46.5938 | 46.5 | 1.002
2E | 80 | 1 | 0 | 80 | 46.5908 | 46.625 | 46.5 | 1.0027
2E | 80 | 1 | 0 | C0 | 46.6362 | 46.6562 | 46.5 | 1.0034
2E | 80 | 1 | 1 | 0 | 46.6816 | 46.6875 | 46.5 | 1.004
2E | 80 | 1 | 1 | 0 | 46.6816 | 46.7188 | 46.5 | 1.0047
2E | C0 | 1 | 0 | 0 | 46.75 | 46.75 | 46.75 | 1
2E | C0 | 1 | 0 | 0 | 46.75 | 46.7812 | 46.75 | 1.0007
2E | C0 | 1 | 0 | 40 | 46.7957 | 46.8125 | 46.75 | 1.0013
2E | C0 | 1 | 0 | 80 | 46.8413 | 46.8438 | 46.75 | 1.002
2E | C0 | 1 | 0 | 80 | 46.8413 | 46.875 | 46.75 | 1.0027
2E | C0 | 1 | 0 | C0 | 46.887 | 46.9062 | 46.75 | 1.0033
2E | C0 | 1 | 1 | 0 | 46.9326 | 46.9375 | 46.75 | 1.004
2E | C0 | 1 | 1 | 0 | 46.9326 | 46.9688 | 46.75 | 1.0047
2F | 0 | 1 | 0 | 0 | 47 | 47 | 47 | 1
2F | 0 | 1 | 0 | 0 | 47 | 47.0312 | 47 | 1.0007
2F | 0 | 1 | 0 | 40 | 47.0459 | 47.0625 | 47 | 1.0013
2F | 0 | 1 | 0 | 80 | 47.0918 | 47.0938 | 47 | 1.002
2F | 0 | 1 | 0 | 80 | 47.0918 | 47.125 | 47 | 1.0027
2F | 0 | 1 | 0 | C0 | 47.1377 | 47.1562 | 47 | 1.0033
2F | 0 | 1 | 1 | 0 | 47.1836 | 47.1875 | 47 | 1.004
2F | 0 | 1 | 1 | 0 | 47.1836 | 47.2188 | 47 | 1.0047
2F | 40 | 1 | 0 | 0 | 47.25 | 47.25 | 47.25 | 1
2F | 40 | 1 | 0 | 0 | 47.25 | 47.2812 | 47.25 | 1.0007
2F | 40 | 1 | 0 | 40 | 47.2961 | 47.3125 | 47.25 | 1.0013
2F | 40 | 1 | 0 | 80 | 47.3423 | 47.3438 | 47.25 | 1.002
2F | 40 | 1 | 0 | 80 | 47.3423 | 47.375 | 47.25 | 1.0026
2F | 40 | 1 | 0 | C0 | 47.3884 | 47.4062 | 47.25 | 1.0033
2F | 40 | 1 | 1 | 0 | 47.4346 | 47.4375 | 47.25 | 1.004
2F | 40 | 1 | 1 | 0 | 47.4346 | 47.4688 | 47.25 | 1.0046
2F | 80 | 1 | 0 | 0 | 47.5 | 47.5 | 47.5 | 1
2F | 80 | 1 | 0 | 0 | 47.5 | 47.5312 | 47.5 | 1.0007
2F | 80 | 1 | 0 | 40 | 47.5464 | 47.5625 | 47.5 | 1.0013
2F | 80 | 1 | 0 | 80 | 47.5928 | 47.5938 | 47.5 | 1.002
2F | 80 | 1 | 0 | 80 | 47.5928 | 47.625 | 47.5 | 1.0026
2F | 80 | 1 | 0 | C0 | 47.6392 | 47.6562 | 47.5 | 1.0033
2F | 80 | 1 | 1 | 0 | 47.6855 | 47.6875 | 47.5 | 1.0039
2F | 80 | 1 | 1 | 0 | 47.6855 | 47.7188 | 47.5 | 1.0046
2F | C0 | 1 | 0 | 0 | 47.75 | 47.75 | 47.75 | 1
2F | C0 | 1 | 0 | 0 | 47.75 | 47.7812 | 47.75 | 1.0007
2F | C0 | 1 | 0 | 40 | 47.7966 | 47.8125 | 47.75 | 1.0013
2F | C0 | 1 | 0 | 80 | 47.8433 | 47.8438 | 47.75 | 1.002
2F | C0 | 1 | 0 | 80 | 47.8433 | 47.875 | 47.75 | 1.0026
2F | C0 | 1 | 0 | C0 | 47.8899 | 47.9062 | 47.75 | 1.0033
2F | C0 | 1 | 1 | 0 | 47.9365 | 47.9375 | 47.75 | 1.0039
2F | C0 | 1 | 1 | 0 | 47.9365 | 47.9688 | 47.75 | 1.0046
30 | 0 | 1 | 0 | 0 | 48 | 48 | 48 | 1
30 | 0 | 1 | 0 | 0 | 48 | 48.0312 | 48 | 1.0007
30 | 0 | 1 | 0 | 40 | 48.0469 | 48.0625 | 48 | 1.0013
30 | 0 | 1 | 0 | 80 | 48.0938 | 48.0938 | 48 | 1.002
30 | 0 | 1 | 0 | 80 | 48.0938 | 48.125 | 48 | 1.0026
30 | 0 | 1 | 0 | C0 | 48.1406 | 48.1562 | 48 | 1.0033
30 | 0 | 1 | 1 | 0 | 48.1875 | 48.1875 | 48 | 1.0039
30 | 0 | 1 | 1 | 0 | 48.1875 | 48.2188 | 48 | 1.0046
30 | 40 | 1 | 0 | 0 | 48.25 | 48.25 | 48.25 | 1
30 | 40 | 1 | 0 | 0 | 48.25 | 48.2812 | 48.25 | 1.0006
30 | 40 | 1 | 0 | 40 | 48.2971 | 48.3125 | 48.25 | 1.0013
30 | 40 | 1 | 0 | 40 | 48.2971 | 48.3438 | 48.25 | 1.0019
30 | 40 | 1 | 0 | 80 | 48.3442 | 48.375 | 48.25 | 1.0026
30 | 40 | 1 | 0 | C0 | 48.3914 | 48.4062 | 48.25 | 1.0032
30 | 40 | 1 | 0 | C0 | 48.3914 | 48.4375 | 48.25 | 1.0039
30 | 40 | 1 | 1 | 0 | 48.4385 | 48.4688 | 48.25 | 1.0045
30 | 80 | 1 | 0 | 0 | 48.5 | 48.5 | 48.5 | 1
30 | 80 | 1 | 0 | 0 | 48.5 | 48.5312 | 48.5 | 1.0006
30 | 80 | 1 | 0 | 40 | 48.5474 | 48.5625 | 48.5 | 1.0013
30 | 80 | 1 | 0 | 40 | 48.5474 | 48.5938 | 48.5 | 1.0019
30 | 80 | 1 | 0 | 80 | 48.5947 | 48.625 | 48.5 | 1.0026
30 | 80 | 1 | 0 | C0 | 48.6421 | 48.6562 | 48.5 | 1.0032
30 | 80 | 1 | 0 | C0 | 48.6421 | 48.6875 | 48.5 | 1.0039
30 | 80 | 1 | 1 | 0 | 48.6895 | 48.7188 | 48.5 | 1.0045
30 | C0 | 1 | 0 | 0 | 48.75 | 48.75 | 48.75 | 1
30 | C0 | 1 | 0 | 0 | 48.75 | 48.7812 | 48.75 | 1.0006
30 | C0 | 1 | 0 | 40 | 48.7976 | 48.8125 | 48.75 | 1.0013
30 | C0 | 1 | 0 | 40 | 48.7976 | 48.8438 | 48.75 | 1.0019
30 | C0 | 1 | 0 | 80 | 48.8452 | 48.875 | 48.75 | 1.0026
30 | C0 | 1 | 0 | C0 | 48.8928 | 48.9062 | 48.75 | 1.0032
30 | C0 | 1 | 0 | C0 | 48.8928 | 48.9375 | 48.75 | 1.0038
30 | C0 | 1 | 1 | 0 | 48.9404 | 48.9688 | 48.75 | 1.0045
31 | 0 | 1 | 0 | 0 | 49 | 49 | 49 | 1
31 | 0 | 1 | 0 | 0 | 49 | 49.0312 | 49 | 1.0006
31 | 0 | 1 | 0 | 40 | 49.0479 | 49.0625 | 49 | 1.0013
31 | 0 | 1 | 0 | 40 | 49.0479 | 49.0938 | 49 | 1.0019
31 | 0 | 1 | 0 | 80 | 49.0957 | 49.125 | 49 | 1.0026
31 | 0 | 1 | 0 | C0 | 49.1436 | 49.1562 | 49 | 1.0032
31 | 0 | 1 | 0 | C0 | 49.1436 | 49.1875 | 49 | 1.0038
31 | 0 | 1 | 1 | 0 | 49.1914 | 49.2188 | 49 | 1.0045
31 | 40 | 1 | 0 | 0 | 49.25 | 49.25 | 49.25 | 1
31 | 40 | 1 | 0 | 0 | 49.25 | 49.2812 | 49.25 | 1.0006
31 | 40 | 1 | 0 | 40 | 49.2981 | 49.3125 | 49.25 | 1.0013
31 | 40 | 1 | 0 | 40 | 49.2981 | 49.3438 | 49.25 | 1.0019
31 | 40 | 1 | 0 | 80 | 49.3462 | 49.375 | 49.25 | 1.0025
31 | 40 | 1 | 0 | C0 | 49.3943 | 49.4062 | 49.25 | 1.0032
31 | 40 | 1 | 0 | C0 | 49.3943 | 49.4375 | 49.25 | 1.0038
31 | 40 | 1 | 1 | 0 | 49.4424 | 49.4688 | 49.25 | 1.0044
31 | 80 | 1 | 0 | 0 | 49.5 | 49.5 | 49.5 | 1
31 | 80 | 1 | 0 | 0 | 49.5 | 49.5312 | 49.5 | 1.0006
31 | 80 | 1 | 0 | 40 | 49.5483 | 49.5625 | 49.5 | 1.0013
31 | 80 | 1 | 0 | 40 | 49.5483 | 49.5938 | 49.5 | 1.0019
31 | 80 | 1 | 0 | 80 | 49.5967 | 49.625 | 49.5 | 1.0025
31 | 80 | 1 | 0 | C0 | 49.645 | 49.6562 | 49.5 | 1.0032
31 | 80 | 1 | 0 | C0 | 49.645 | 49.6875 | 49.5 | 1.0038
31 | 80 | 1 | 1 | 0 | 49.6934 | 49.7188 | 49.5 | 1.0044
31 | C0 | 1 | 0 | 0 | 49.75 | 49.75 | 49.75 | 1
31 | C0 | 1 | 0 | 0 | 49.75 | 49.7812 | 49.75 | 1.0006
31 | C0 | 1 | 0 | 40 | 49.7986 | 49.8125 | 49.75 | 1.0013
31 | C0 | 1 | 0 | 40 | 49.7986 | 49.8438 | 49.75 | 1.0019
31 | C0 | 1 | 0 | 80 | 49.8472 | 49.875 | 49.75 | 1.0025
31 | C0 | 1 | 0 | C0 | 49.8958 | 49.9062 | 49.75 | 1.0031
31 | C0 | 1 | 0 | C0 | 49.8958 | 49.9375 | 49.75 | 1.0038
31 | C0 | 1 | 1 | 0 | 49.9443 | 49.9688 | 49.75 | 1.0044
32 | 0 | 1 | 0 | 0 | 50 | 50 | 50 | 1
32 | 0 | 1 | 0 | 0 | 50 | 50.0312 | 50 | 1.0006
32 | 0 | 1 | 0 | 40 | 50.0488 | 50.0625 | 50 | 1.0012
32 | 0 | 1 | 0 | 40 | 50.0488 | 50.0938 | 50 | 1.0019
32 | 0 | 1 | 0 | 80 | 50.0977 | 50.125 | 50 | 1.0025
32 | 0 | 1 | 0 | C0 | 50.1465 | 50.1562 | 50 | 1.0031
32 | 0 | 1 | 0 | C0 | 50.1465 | 50.1875 | 50 | 1.0037
32 | 0 | 1 | 1 | 0 | 50.1953 | 50.2188 | 50 | 1.0044
32 | 40 | 1 | 0 | 0 | 50.25 | 50.25 | 50.25 | 1
32 | 40 | 1 | 0 | 0 | 50.25 | 50.2812 | 50.25 | 1.0006
32 | 40 | 1 | 0 | 40 | 50.2991 | 50.3125 | 50.25 | 1.0012
32 | 40 | 1 | 0 | 40 | 50.2991 | 50.3438 | 50.25 | 1.0019
32 | 40 | 1 | 0 | 80 | 50.3481 | 50.375 | 50.25 | 1.0025
32 | 40 | 1 | 0 | C0 | 50.3972 | 50.4062 | 50.25 | 1.0031
32 | 40 | 1 | 0 | C0 | 50.3972 | 50.4375 | 50.25 | 1.0037
32 | 40 | 1 | 1 | 0 | 50.4463 | 50.4688 | 50.25 | 1.0044
32 | 80 | 1 | 0 | 0 | 50.5 | 50.5 | 50.5 | 1
32 | 80 | 1 | 0 | 0 | 50.5 | 50.5312 | 50.5 | 1.0006
32 | 80 | 1 | 0 | 40 | 50.5493 | 50.5625 | 50.5 | 1.0012
32 | 80 | 1 | 0 | 40 | 50.5493 | 50.5938 | 50.5 | 1.0019
32 | 80 | 1 | 0 | 80 | 50.5986 | 50.625 | 50.5 | 1.0025
32 | 80 | 1 | 0 | C0 | 50.6479 | 50.6562 | 50.5 | 1.0031
32 | 80 | 1 | 0 | C0 | 50.6479 | 50.6875 | 50.5 | 1.0037
32 | 80 | 1 | 1 | 0 | 50.6973 | 50.7188 | 50.5 | 1.0043
32 | C0 | 1 | 0 | 0 | 50.75 | 50.75 | 50.75 | 1
32 | C0 | 1 | 0 | 0 | 50.75 | 50.7812 | 50.75 | 1.0006
32 | C0 | 1 | 0 | 40 | 50.7996 | 50.8125 | 50.75 | 1.0012
32 | C0 | 1 | 0 | 40 | 50.7996 | 50.8438 | 50.75 | 1.0018
32 | C0 | 1 | 0 | 80 | 50.8491 | 50.875 | 50.75 | 1.0025
32 | C0 | 1 | 0 | C0 | 50.8987 | 50.9062 | 50.75 | 1.0031
32 | C0 | 1 | 0 | C0 | 50.8987 | 50.9375 | 50.75 | 1.0037
32 | C0 | 1 | 1 | 0 | 50.9482 | 50.9688 | 50.75 | 1.0043
33 | 0 | 1 | 0 | 0 | 51 | 51 | 51 | 1
33 | 0 | 1 | 0 | 0 | 51 | 51.0312 | 51 | 1.0006
33 | 0 | 1 | 0 | 40 | 51.0498 | 51.0625 | 51 | 1.0012
33 | 0 | 1 | 0 | 40 | 51.0498 | 51.0938 | 51 | 1.0018
33 | 0 | 1 | 0 | 80 | 51.0996 | 51.125 | 51 | 1.0025
33 | 0 | 1 | 0 | C0 | 51.1494 | 51.1562 | 51 | 1.0031
33 | 0 | 1 | 0 | C0 | 51.1494 | 51.1875 | 51 | 1.0037
33 | 0 | 1 | 1 | 0 | 51.1992 | 51.2188 | 51 | 1.0043
33 | 40 | 1 | 0 | 0 | 51.25 | 51.25 | 51.25 | 1
33 | 40 | 1 | 0 | 0 | 51.25 | 51.2812 | 51.25 | 1.0006
33 | 40 | 1 | 0 | 40 | 51.3 | 51.3125 | 51.25 | 1.0012
33 | 40 | 1 | 0 | 40 | 51.3 | 51.3438 | 51.25 | 1.0018
33 | 40 | 1 | 0 | 80 | 51.3501 | 51.375 | 51.25 | 1.0024
33 | 40 | 1 | 0 | C0 | 51.4001 | 51.4062 | 51.25 | 1.003
33 | 40 | 1 | 0 | C0 | 51.4001 | 51.4375 | 51.25 | 1.0037
33 | 40 | 1 | 1 | 0 | 51.4502 | 51.4688 | 51.25 | 1.0043
33 | 80 | 1 | 0 | 0 | 51.5 | 51.5 | 51.5 | 1
33 | 80 | 1 | 0 | 0 | 51.5 | 51.5312 | 51.5 | 1.0006
33 | 80 | 1 | 0 | 40 | 51.5503 | 51.5625 | 51.5 | 1.0012
33 | 80 | 1 | 0 | 40 | 51.5503 | 51.5938 | 51.5 | 1.0018
33 | 80 | 1 | 0 | 80 | 51.6006 | 51.625 | 51.5 | 1.0024
33 | 80 | 1 | 0 | C0 | 51.6509 | 51.6562 | 51.5 | 1.003
33 | 80 | 1 | 0 | C0 | 51.6509 | 51.6875 | 51.5 | 1.0036
33 | 80 | 1 | 1 | 0 | 51.7012 | 51.7188 | 51.5 | 1.0042
33 | C0 | 1 | 0 | 0 | 51.75 | 51.75 | 51.75 | 1
33 | C0 | 1 | 0 | 0 | 51.75 | 51.7812 | 51.75 | 1.0006
33 | C0 | 1 | 0 | 40 | 51.8005 | 51.8125 | 51.75 | 1.0012
33 | C0 | 1 | 0 | 40 | 51.8005 | 51.8438 | 51.75 | 1.0018
33 | C0 | 1 | 0 | 80 | 51.8511 | 51.875 | 51.75 | 1.0024
33 | C0 | 1 | 0 | C0 | 51.9016 | 51.9062 | 51.75 | 1.003
33 | C0 | 1 | 0 | C0 | 51.9016 | 51.9375 | 51.75 | 1.0036
33 | C0 | 1 | 1 | 0 | 51.9521 | 51.9688 | 51.75 | 1.0042
34 | 0 | 1 | 0 | 0 | 52 | 52 | 52 | 1
34 | 0 | 1 | 0 | 0 | 52 | 52.0312 | 52 | 1.0006
34 | 0 | 1 | 0 | 40 | 52.0508 | 52.0625 | 52 | 1.0012
34 | 0 | 1 | 0 | 40 | 52.0508 | 52.0938 | 52 | 1.0018
34 | 0 | 1 | 0 | 80 | 52.1016 | 52.125 | 52 | 1.0024
34 | 0 | 1 | 0 | C0 | 52.1523 | 52.1562 | 52 | 1.003
34 | 0 | 1 | 0 | C0 | 52.1523 | 52.1875 | 52 | 1.0036
34 | 0 | 1 | 1 | 0 | 52.2031 | 52.2188 | 52 | 1.0042
34 | 40 | 1 | 0 | 0 | 52.25 | 52.25 | 52.25 | 1
34 | 40 | 1 | 0 | 0 | 52.25 | 52.2812 | 52.25 | 1.0006
34 | 40 | 1 | 0 | 40 | 52.301 | 52.3125 | 52.25 | 1.0012
34 | 40 | 1 | 0 | 40 | 52.301 | 52.3438 | 52.25 | 1.0018
34 | 40 | 1 | 0 | 80 | 52.3521 | 52.375 | 52.25 | 1.0024
34 | 40 | 1 | 0 | C0 | 52.4031 | 52.4062 | 52.25 | 1.003
34 | 40 | 1 | 0 | C0 | 52.4031 | 52.4375 | 52.25 | 1.0036
34 | 40 | 1 | 1 | 0 | 52.4541 | 52.4688 | 52.25 | 1.0042
34 | 80 | 1 | 0 | 0 | 52.5 | 52.5 | 52.5 | 1
34 | 80 | 1 | 0 | 0 | 52.5 | 52.5312 | 52.5 | 1.0006
34 | 80 | 1 | 0 | 40 | 52.5513 | 52.5625 | 52.5 | 1.0012
34 | 80 | 1 | 0 | 40 | 52.5513 | 52.5938 | 52.5 | 1.0018
34 | 80 | 1 | 0 | 80 | 52.6025 | 52.625 | 52.5 | 1.0024
34 | 80 | 1 | 0 | C0 | 52.6538 | 52.6562 | 52.5 | 1.003
34 | 80 | 1 | 0 | C0 | 52.6538 | 52.6875 | 52.5 | 1.0036
34 | 80 | 1 | 1 | 0 | 52.7051 | 52.7188 | 52.5 | 1.0042
34 | C0 | 1 | 0 | 0 | 52.75 | 52.75 | 52.75 | 1
34 | C0 | 1 | 0 | 0 | 52.75 | 52.7812 | 52.75 | 1.0006
34 | C0 | 1 | 0 | 40 | 52.8015 | 52.8125 | 52.75 | 1.0012
34 | C0 | 1 | 0 | 40 | 52.8015 | 52.8438 | 52.75 | 1.0018
34 | C0 | 1 | 0 | 80 | 52.853 | 52.875 | 52.75 | 1.0024
34 | C0 | 1 | 0 | C0 | 52.9045 | 52.9062 | 52.75 | 1.003
34 | C0 | 1 | 0 | C0 | 52.9045 | 52.9375 | 52.75 | 1.0036
34 | C0 | 1 | 1 | 0 | 52.9561 | 52.9688 | 52.75 | 1.0041
35 | 0 | 1 | 0 | 0 | 53 | 53 | 53 | 1
35 | 0 | 1 | 0 | 0 | 53 | 53.0312 | 53 | 1.0006
35 | 0 | 1 | 0 | 40 | 53.0518 | 53.0625 | 53 | 1.0012
35 | 0 | 1 | 0 | 40 | 53.0518 | 53.0938 | 53 | 1.0018
35 | 0 | 1 | 0 | 80 | 53.1035 | 53.125 | 53 | 1.0024
35 | 0 | 1 | 0 | C0 | 53.1553 | 53.1562 | 53 | 1.0029
35 | 0 | 1 | 0 | C0 | 53.1553 | 53.1875 | 53 | 1.0035
35 | 0 | 1 | 1 | 0 | 53.207 | 53.2188 | 53 | 1.0041
35 | 40 | 1 | 0 | 0 | 53.25 | 53.25 | 53.25 | 1
35 | 40 | 1 | 0 | 0 | 53.25 | 53.2812 | 53.25 | 1.0006
35 | 40 | 1 | 0 | 40 | 53.302 | 53.3125 | 53.25 | 1.0012
35 | 40 | 1 | 0 | 40 | 53.302 | 53.3438 | 53.25 | 1.0018
35 | 40 | 1 | 0 | 80 | 53.354 | 53.375 | 53.25 | 1.0023
35 | 40 | 1 | 0 | C0 | 53.406 | 53.4062 | 53.25 | 1.0029
35 | 40 | 1 | 0 | C0 | 53.406 | 53.4375 | 53.25 | 1.0035
35 | 40 | 1 | 1 | 0 | 53.458 | 53.4688 | 53.25 | 1.0041
35 | 80 | 1 | 0 | 0 | 53.5 | 53.5 | 53.5 | 1
35 | 80 | 1 | 0 | 0 | 53.5 | 53.5312 | 53.5 | 1.0006
35 | 80 | 1 | 0 | 40 | 53.5522 | 53.5625 | 53.5 | 1.0012
35 | 80 | 1 | 0 | 40 | 53.5522 | 53.5938 | 53.5 | 1.0018
35 | 80 | 1 | 0 | 80 | 53.6045 | 53.625 | 53.5 | 1.0023
35 | 80 | 1 | 0 | 80 | 53.6045 | 53.6562 | 53.5 | 1.0029
35 | 80 | 1 | 0 | C0 | 53.6567 | 53.6875 | 53.5 | 1.0035
35 | 80 | 1 | 1 | 0 | 53.709 | 53.7188 | 53.5 | 1.0041
35 | C0 | 1 | 0 | 0 | 53.75 | 53.75 | 53.75 | 1
35 | C0 | 1 | 0 | 0 | 53.75 | 53.7812 | 53.75 | 1.0006
35 | C0 | 1 | 0 | 40 | 53.8025 | 53.8125 | 53.75 | 1.0012
35 | C0 | 1 | 0 | 40 | 53.8025 | 53.8438 | 53.75 | 1.0017
35 | C0 | 1 | 0 | 80 | 53.855 | 53.875 | 53.75 | 1.0023
35 | C0 | 1 | 0 | 80 | 53.855 | 53.9062 | 53.75 | 1.0029
35 | C0 | 1 | 0 | C0 | 53.9075 | 53.9375 | 53.75 | 1.0035
35 | C0 | 1 | 1 | 0 | 53.96 | 53.9688 | 53.75 | 1.0041
36 | 0 | 1 | 0 | 0 | 54 | 54 | 54 | 1
36 | 0 | 1 | 0 | 0 | 54 | 54.0312 | 54 | 1.0006
36 | 0 | 1 | 0 | 40 | 54.0527 | 54.0625 | 54 | 1.0012
36 | 0 | 1 | 0 | 40 | 54.0527 | 54.0938 | 54 | 1.0017
36 | 0 | 1 | 0 | 80 | 54.1055 | 54.125 | 54 | 1.0023
36 | 0 | 1 | 0 | 80 | 54.1055 | 54.1562 | 54 | 1.0029
36 | 0 | 1 | 0 | C0 | 54.1582 | 54.1875 | 54 | 1.0035
36 | 0 | 1 | 1 | 0 | 54.2109 | 54.2188 | 54 | 1.0041
36 | 40 | 1 | 0 | 0 | 54.25 | 54.25 | 54.25 | 1
36 | 40 | 1 | 0 | 0 | 54.25 | 54.2812 | 54.25 | 1.0006
36 | 40 | 1 | 0 | 40 | 54.303 | 54.3125 | 54.25 | 1.0012
36 | 40 | 1 | 0 | 40 | 54.303 | 54.3438 | 54.25 | 1.0017
36 | 40 | 1 | 0 | 80 | 54.356 | 54.375 | 54.25 | 1.0023
36 | 40 | 1 | 0 | 80 | 54.356 | 54.4062 | 54.25 | 1.0029
36 | 40 | 1 | 0 | C0 | 54.4089 | 54.4375 | 54.25 | 1.0035
36 | 40 | 1 | 1 | 0 | 54.4619 | 54.4688 | 54.25 | 1.004
36 | 80 | 1 | 0 | 0 | 54.5 | 54.5 | 54.5 | 1
36 | 80 | 1 | 0 | 0 | 54.5 | 54.5312 | 54.5 | 1.0006
36 | 80 | 1 | 0 | 40 | 54.5532 | 54.5625 | 54.5 | 1.0011
36 | 80 | 1 | 0 | 40 | 54.5532 | 54.5938 | 54.5 | 1.0017
36 | 80 | 1 | 0 | 80 | 54.6064 | 54.625 | 54.5 | 1.0023
36 | 80 | 1 | 0 | 80 | 54.6064 | 54.6562 | 54.5 | 1.0029
36 | 80 | 1 | 0 | C0 | 54.6597 | 54.6875 | 54.5 | 1.0034
36 | 80 | 1 | 1 | 0 | 54.7129 | 54.7188 | 54.5 | 1.004
36 | C0 | 1 | 0 | 0 | 54.75 | 54.75 | 54.75 | 1
36 | C0 | 1 | 0 | 0 | 54.75 | 54.7812 | 54.75 | 1.0006
36 | C0 | 1 | 0 | 40 | 54.8035 | 54.8125 | 54.75 | 1.0011
36 | C0 | 1 | 0 | 40 | 54.8035 | 54.8438 | 54.75 | 1.0017
36 | C0 | 1 | 0 | 80 | 54.8569 | 54.875 | 54.75 | 1.0023
36 | C0 | 1 | 0 | 80 | 54.8569 | 54.9062 | 54.75 | 1.0029
36 | C0 | 1 | 0 | C0 | 54.9104 | 54.9375 | 54.75 | 1.0034
36 | C0 | 1 | 1 | 0 | 54.9639 | 54.9688 | 54.75 | 1.004
37 | 0 | 1 | 0 | 0 | 55 | 55 | 55 | 1
37 | 0 | 1 | 0 | 0 | 55 | 55.0312 | 55 | 1.0006
37 | 0 | 1 | 0 | 40 | 55.0537 | 55.0625 | 55 | 1.0011
37 | 0 | 1 | 0 | 40 | 55.0537 | 55.0938 | 55 | 1.0017
37 | 0 | 1 | 0 | 80 | 55.1074 | 55.125 | 55 | 1.0023
37 | 0 | 1 | 0 | 80 | 55.1074 | 55.1562 | 55 | 1.0028
37 | 0 | 1 | 0 | C0 | 55.1611 | 55.1875 | 55 | 1.0034
37 | 0 | 1 | 1 | 0 | 55.2148 | 55.2188 | 55 | 1.004
37 | 40 | 1 | 0 | 0 | 55.25 | 55.25 | 55.25 | 1
37 | 40 | 1 | 0 | 0 | 55.25 | 55.2812 | 55.25 | 1.0006
37 | 40 | 1 | 0 | 40 | 55.304 | 55.3125 | 55.25 | 1.0011
37 | 40 | 1 | 0 | 40 | 55.304 | 55.3438 | 55.25 | 1.0017
37 | 40 | 1 | 0 | 80 | 55.3579 | 55.375 | 55.25 | 1.0023
37 | 40 | 1 | 0 | 80 | 55.3579 | 55.4062 | 55.25 | 1.0028
37 | 40 | 1 | 0 | C0 | 55.4119 | 55.4375 | 55.25 | 1.0034
37 | 40 | 1 | 1 | 0 | 55.4658 | 55.4688 | 55.25 | 1.004
37 | 80 | 1 | 0 | 0 | 55.5 | 55.5 | 55.5 | 1
37 | 80 | 1 | 0 | 0 | 55.5 | 55.5312 | 55.5 | 1.0006
37 | 80 | 1 | 0 | 40 | 55.5542 | 55.5625 | 55.5 | 1.0011
37 | 80 | 1 | 0 | 40 | 55.5542 | 55.5938 | 55.5 | 1.0017
37 | 80 | 1 | 0 | 80 | 55.6084 | 55.625 | 55.5 | 1.0023
37 | 80 | 1 | 0 | 80 | 55.6084 | 55.6562 | 55.5 | 1.0028
37 | 80 | 1 | 0 | C0 | 55.6626 | 55.6875 | 55.5 | 1.0034
37 | 80 | 1 | 1 | 0 | 55.7168 | 55.7188 | 55.5 | 1.0039
37 | C0 | 1 | 0 | 0 | 55.75 | 55.75 | 55.75 | 1
37 | C0 | 1 | 0 | 0 | 55.75 | 55.7812 | 55.75 | 1.0006
37 | C0 | 1 | 0 | 40 | 55.8044 | 55.8125 | 55.75 | 1.0011
37 | C0 | 1 | 0 | 40 | 55.8044 | 55.8438 | 55.75 | 1.0017
37 | C0 | 1 | 0 | 80 | 55.8589 | 55.875 | 55.75 | 1.0022
37 | C0 | 1 | 0 | 80 | 55.8589 | 55.9062 | 55.75 | 1.0028
37 | C0 | 1 | 0 | C0 | 55.9133 | 55.9375 | 55.75 | 1.0034
37 | C0 | 1 | 1 | 0 | 55.9678 | 55.9688 | 55.75 | 1.0039
38 | 0 | 1 | 0 | 0 | 56 | 56 | 56 | 1
38 | 0 | 1 | 0 | 0 | 56 | 56.0312 | 56 | 1.0006
38 | 0 | 1 | 0 | 40 | 56.0547 | 56.0625 | 56 | 1.0011
38 | 0 | 1 | 0 | 40 | 56.0547 | 56.0938 | 56 | 1.0017
38 | 0 | 1 | 0 | 80 | 56.1094 | 56.125 | 56 | 1.0022
38 | 0 | 1 | 0 | 80 | 56.1094 | 56.1562 | 56 | 1.0028
38 | 0 | 1 | 0 | C0 | 56.1641 | 56.1875 | 56 | 1.0033
38 | 0 | 1 | 1 | 0 | 56.2188 | 56.2188 | 56 | 1.0039
38 | 40 | 1 | 0 | 0 | 56.25 | 56.25 | 56.25 | 1
38 | 40 | 1 | 0 | 0 | 56.25 | 56.2812 | 56.25 | 1.0006
38 | 40 | 1 | 0 | 40 | 56.3049 | 56.3125 | 56.25 | 1.0011
38 | 40 | 1 | 0 | 40 | 56.3049 | 56.3438 | 56.25 | 1.0017
38 | 40 | 1 | 0 | 80 | 56.3599 | 56.375 | 56.25 | 1.0022
38 | 40 | 1 | 0 | 80 | 56.3599 | 56.4062 | 56.25 | 1.0028
38 | 40 | 1 | 0 | C0 | 56.4148 | 56.4375 | 56.25 | 1.0033
38 | 40 | 1 | 0 | C0 | 56.4148 | 56.4688 | 56.25 | 1.0039
38 | 80 | 1 | 0 | 0 | 56.5 | 56.5 | 56.5 | 1
38 | 80 | 1 | 0 | 0 | 56.5 | 56.5312 | 56.5 | 1.0006
38 | 80 | 1 | 0 | 40 | 56.5552 | 56.5625 | 56.5 | 1.0011
38 | 80 | 1 | 0 | 40 | 56.5552 | 56.5938 | 56.5 | 1.0017
38 | 80 | 1 | 0 | 80 | 56.6104 | 56.625 | 56.5 | 1.0022
38 | 80 | 1 | 0 | 80 | 56.6104 | 56.6562 | 56.5 | 1.0028
38 | 80 | 1 | 0 | C0 | 56.6655 | 56.6875 | 56.5 | 1.0033
38 | 80 | 1 | 0 | C0 | 56.6655 | 56.7188 | 56.5 | 1.0039
38 | C0 | 1 | 0 | 0 | 56.75 | 56.75 | 56.75 | 1
38 | C0 | 1 | 0 | 0 | 56.75 | 56.7812 | 56.75 | 1.0006
38 | C0 | 1 | 0 | 40 | 56.8054 | 56.8125 | 56.75 | 1.0011
38 | C0 | 1 | 0 | 40 | 56.8054 | 56.8438 | 56.75 | 1.0017
38 | C0 | 1 | 0 | 80 | 56.8608 | 56.875 | 56.75 | 1.0022
38 | C0 | 1 | 0 | 80 | 56.8608 | 56.9062 | 56.75 | 1.0028
38 | C0 | 1 | 0 | C0 | 56.9163 | 56.9375 | 56.75 | 1.0033
38 | C0 | 1 | 0 | C0 | 56.9163 | 56.9688 | 56.75 | 1.0039
39 | 0 | 1 | 0 | 0 | 57 | 57 | 57 | 1
39 | 0 | 1 | 0 | 0 | 57 | 57.0312 | 57 | 1.0005
39 | 0 | 1 | 0 | 40 | 57.0557 | 57.0625 | 57 | 1.0011
39 | 0 | 1 | 0 | 40 | 57.0557 | 57.0938 | 57 | 1.0016
39 | 0 | 1 | 0 | 80 | 57.1113 | 57.125 | 57 | 1.0022
39 | 0 | 1 | 0 | 80 | 57.1113 | 57.1562 | 57 | 1.0027
39 | 0 | 1 | 0 | C0 | 57.167 | 57.1875 | 57 | 1.0033
39 | 0 | 1 | 0 | C0 | 57.167 | 57.2188 | 57 | 1.0038
39 | 40 | 1 | 0 | 0 | 57.25 | 57.25 | 57.25 | 1
39 | 40 | 1 | 0 | 0 | 57.25 | 57.2812 | 57.25 | 1.0005
39 | 40 | 1 | 0 | 40 | 57.3059 | 57.3125 | 57.25 | 1.0011
39 | 40 | 1 | 0 | 40 | 57.3059 | 57.3438 | 57.25 | 1.0016
39 | 40 | 1 | 0 | 80 | 57.3618 | 57.375 | 57.25 | 1.0022
39 | 40 | 1 | 0 | 80 | 57.3618 | 57.4062 | 57.25 | 1.0027
39 | 40 | 1 | 0 | C0 | 57.4177 | 57.4375 | 57.25 | 1.0033
39 | 40 | 1 | 0 | C0 | 57.4177 | 57.4688 | 57.25 | 1.0038
39 | 80 | 1 | 0 | 0 | 57.5 | 57.5 | 57.5 | 1
39 | 80 | 1 | 0 | 0 | 57.5 | 57.5312 | 57.5 | 1.0005
39 | 80 | 1 | 0 | 40 | 57.5562 | 57.5625 | 57.5 | 1.0011
39 | 80 | 1 | 0 | 40 | 57.5562 | 57.5938 | 57.5 | 1.0016
39 | 80 | 1 | 0 | 80 | 57.6123 | 57.625 | 57.5 | 1.0022
39 | 80 | 1 | 0 | 80 | 57.6123 | 57.6562 | 57.5 | 1.0027
39 | 80 | 1 | 0 | C0 | 57.6685 | 57.6875 | 57.5 | 1.0033
39 | 80 | 1 | 0 | C0 | 57.6685 | 57.7188 | 57.5 | 1.0038
39 | C0 | 1 | 0 | 0 | 57.75 | 57.75 | 57.75 | 1
39 | C0 | 1 | 0 | 0 | 57.75 | 57.7812 | 57.75 | 1.0005
39 | C0 | 1 | 0 | 40 | 57.8064 | 57.8125 | 57.75 | 1.0011
39 | C0 | 1 | 0 | 40 | 57.8064 | 57.8438 | 57.75 | 1.0016
39 | C0 | 1 | 0 | 80 | 57.8628 | 57.875 | 57.75 | 1.0022
39 | C0 | 1 | 0 | 80 | 57.8628 | 57.9062 | 57.75 | 1.0027
39 | C0 | 1 | 0 | C0 | 57.9192 | 57.9375 | 57.75 | 1.0032
39 | C0 | 1 | 0 | C0 | 57.9192 | 57.9688 | 57.75 | 1.0038
3A | 0 | 1 | 0 | 0 | 58 | 58 | 58 | 1
3A | 0 | 1 | 0 | 0 | 58 | 58.0312 | 58 | 1.0005
3A | 0 | 1 | 0 | 40 | 58.0566 | 58.0625 | 58 | 1.0011
3A | 0 | 1 | 0 | 40 | 58.0566 | 58.0938 | 58 | 1.0016
3A | 0 | 1 | 0 | 80 | 58.1133 | 58.125 | 58 | 1.0022
3A | 0 | 1 | 0 | 80 | 58.1133 | 58.1562 | 58 | 1.0027
3A | 0 | 1 | 0 | C0 | 58.1699 | 58.1875 | 58 | 1.0032
3A | 0 | 1 | 0 | C0 | 58.1699 | 58.2188 | 58 | 1.0038
3A | 40 | 1 | 0 | 0 | 58.25 | 58.25 | 58.25 | 1
3A | 40 | 1 | 0 | 0 | 58.25 | 58.2812 | 58.25 | 1.0005
3A | 40 | 1 | 0 | 40 | 58.3069 | 58.3125 | 58.25 | 1.0011
3A | 40 | 1 | 0 | 40 | 58.3069 | 58.3438 | 58.25 | 1.0016
3A | 40 | 1 | 0 | 80 | 58.3638 | 58.375 | 58.25 | 1.0021
3A | 40 | 1 | 0 | 80 | 58.3638 | 58.4062 | 58.25 | 1.0027
3A | 40 | 1 | 0 | C0 | 58.4207 | 58.4375 | 58.25 | 1.0032
3A | 40 | 1 | 0 | C0 | 58.4207 | 58.4688 | 58.25 | 1.0038
3A | 80 | 1 | 0 | 0 | 58.5 | 58.5 | 58.5 | 1
3A | 80 | 1 | 0 | 0 | 58.5 | 58.5312 | 58.5 | 1.0005
3A | 80 | 1 | 0 | 40 | 58.5571 | 58.5625 | 58.5 | 1.0011
3A | 80 | 1 | 0 | 40 | 58.5571 | 58.5938 | 58.5 | 1.0016
3A | 80 | 1 | 0 | 80 | 58.6143 | 58.625 | 58.5 | 1.0021
3A | 80 | 1 | 0 | 80 | 58.6143 | 58.6562 | 58.5 | 1.0027
3A | 80 | 1 | 0 | C0 | 58.6714 | 58.6875 | 58.5 | 1.0032
3A | 80 | 1 | 0 | C0 | 58.6714 | 58.7188 | 58.5 | 1.0037
3A | C0 | 1 | 0 | 0 | 58.75 | 58.75 | 58.75 | 1
3A | C0 | 1 | 0 | 0 | 58.75 | 58.7812 | 58.75 | 1.0005
3A | C0 | 1 | 0 | 40 | 58.8074 | 58.8125 | 58.75 | 1.0011
3A | C0 | 1 | 0 | 40 | 58.8074 | 58.8438 | 58.75 | 1.0016
3A | C0 | 1 | 0 | 80 | 58.8647 | 58.875 | 58.75 | 1.0021
3A | C0 | 1 | 0 | 80 | 58.8647 | 58.9062 | 58.75 | 1.0027
3A | C0 | 1 | 0 | C0 | 58.9221 | 58.9375 | 58.75 | 1.0032
3A | C0 | 1 | 0 | C0 | 58.9221 | 58.9688 | 58.75 | 1.0037
3B | 0 | 1 | 0 | 0 | 59 | 59 | 59 | 1
3B | 0 | 1 | 0 | 0 | 59 | 59.0312 | 59 | 1.0005
3B | 0 | 1 | 0 | 40 | 59.0576 | 59.0625 | 59 | 1.0011
3B | 0 | 1 | 0 | 40 | 59.0576 | 59.0938 | 59 | 1.0016
3B | 0 | 1 | 0 | 80 | 59.1152 | 59.125 | 59 | 1.0021
3B | 0 | 1 | 0 | 80 | 59.1152 | 59.1562 | 59 | 1.0026
3B | 0 | 1 | 0 | C0 | 59.1729 | 59.1875 | 59 | 1.0032
3B | 0 | 1 | 0 | C0 | 59.1729 | 59.2188 | 59 | 1.0037
3B | 40 | 1 | 0 | 0 | 59.25 | 59.25 | 59.25 | 1
3B | 40 | 1 | 0 | 0 | 59.25 | 59.2812 | 59.25 | 1.0005
3B | 40 | 1 | 0 | 40 | 59.3079 | 59.3125 | 59.25 | 1.0011
3B | 40 | 1 | 0 | 40 | 59.3079 | 59.3438 | 59.25 | 1.0016
3B | 40 | 1 | 0 | 80 | 59.3657 | 59.375 | 59.25 | 1.0021
3B | 40 | 1 | 0 | 80 | 59.3657 | 59.4062 | 59.25 | 1.0026
3B | 40 | 1 | 0 | C0 | 59.4236 | 59.4375 | 59.25 | 1.0032
3B | 40 | 1 | 0 | C0 | 59.4236 | 59.4688 | 59.25 | 1.0037
3B | 80 | 1 | 0 | 0 | 59.5 | 59.5 | 59.5 | 1
3B | 80 | 1 | 0 | 0 | 59.5 | 59.5312 | 59.5 | 1.0005
3B | 80 | 1 | 0 | 40 | 59.5581 | 59.5625 | 59.5 | 1.0011
3B | 80 | 1 | 0 | 40 | 59.5581 | 59.5938 | 59.5 | 1.0016
3B | 80 | 1 | 0 | 80 | 59.6162 | 59.625 | 59.5 | 1.0021
3B | 80 | 1 | 0 | 80 | 59.6162 | 59.6562 | 59.5 | 1.0026
3B | 80 | 1 | 0 | C0 | 59.6743 | 59.6875 | 59.5 | 1.0032
3B | 80 | 1 | 0 | C0 | 59.6743 | 59.7188 | 59.5 | 1.0037
3B | C0 | 1 | 0 | 0 | 59.75 | 59.75 | 59.75 | 1
3B | C0 | 1 | 0 | 0 | 59.75 | 59.7812 | 59.75 | 1.0005
3B | C0 | 1 | 0 | 40 | 59.8083 | 59.8125 | 59.75 | 1.001
3B | C0 | 1 | 0 | 40 | 59.8083 | 59.8438 | 59.75 | 1.0016
3B | C0 | 1 | 0 | 80 | 59.8667 | 59.875 | 59.75 | 1.0021
3B | C0 | 1 | 0 | 80 | 59.8667 | 59.9062 | 59.75 | 1.0026
3B | C0 | 1 | 0 | C0 | 59.925 | 59.9375 | 59.75 | 1.0031
3B | C0 | 1 | 0 | C0 | 59.925 | 59.9688 | 59.75 | 1.0037
3C | 0 | 1 | 0 | 0 | 60 | 60 | 60 | 1
3C | 0 | 1 | 0 | 0 | 60 | 60.0312 | 60 | 1.0005
3C | 0 | 1 | 0 | 40 | 60.0586 | 60.0625 | 60 | 1.001
3C | 0 | 1 | 0 | 40 | 60.0586 | 60.0938 | 60 | 1.0016
3C | 0 | 1 | 0 | 80 | 60.1172 | 60.125 | 60 | 1.0021
3C | 0 | 1 | 0 | 80 | 60.1172 | 60.1562 | 60 | 1.0026
3C | 0 | 1 | 0 | C0 | 60.1758 | 60.1875 | 60 | 1.0031
3C | 0 | 1 | 0 | C0 | 60.1758 | 60.2188 | 60 | 1.0036
3C | 40 | 1 | 0 | 0 | 60.25 | 60.25 | 60.25 | 1
3C | 40 | 1 | 0 | 0 | 60.25 | 60.2812 | 60.25 | 1.0005
3C | 40 | 1 | 0 | 40 | 60.3088 | 60.3125 | 60.25 | 1.001
3C | 40 | 1 | 0 | 40 | 60.3088 | 60.3438 | 60.25 | 1.0016
3C | 40 | 1 | 0 | 80 | 60.3677 | 60.375 | 60.25 | 1.0021
3C | 40 | 1 | 0 | 80 | 60.3677 | 60.4062 | 60.25 | 1.0026
3C | 40 | 1 | 0 | C0 | 60.4265 | 60.4375 | 60.25 | 1.0031
3C | 40 | 1 | 0 | C0 | 60.4265 | 60.4688 | 60.25 | 1.0036
3C | 80 | 1 | 0 | 0 | 60.5 | 60.5 | 60.5 | 1
3C | 80 | 1 | 0 | 0 | 60.5 | 60.5312 | 60.5 | 1.0005
3C | 80 | 1 | 0 | 40 | 60.5591 | 60.5625 | 60.5 | 1.001
3C | 80 | 1 | 0 | 40 | 60.5591 | 60.5938 | 60.5 | 1.0015
3C | 80 | 1 | 0 | 80 | 60.6182 | 60.625 | 60.5 | 1.0021
3C | 80 | 1 | 0 | 80 | 60.6182 | 60.6562 | 60.5 | 1.0026
3C | 80 | 1 | 0 | C0 | 60.6772 | 60.6875 | 60.5 | 1.0031
3C | 80 | 1 | 0 | C0 | 60.6772 | 60.7188 | 60.5 | 1.0036
3C | C0 | 1 | 0 | 0 | 60.75 | 60.75 | 60.75 | 1
3C | C0 | 1 | 0 | 0 | 60.75 | 60.7812 | 60.75 | 1.0005
3C | C0 | 1 | 0 | 40 | 60.8093 | 60.8125 | 60.75 | 1.001
3C | C0 | 1 | 0 | 40 | 60.8093 | 60.8438 | 60.75 | 1.0015
3C | C0 | 1 | 0 | 80 | 60.8687 | 60.875 | 60.75 | 1.0021
3C | C0 | 1 | 0 | 80 | 60.8687 | 60.9062 | 60.75 | 1.0026
3C | C0 | 1 | 0 | C0 | 60.928 | 60.9375 | 60.75 | 1.0031
3C | C0 | 1 | 0 | C0 | 60.928 | 60.9688 | 60.75 | 1.0036
3D | 0 | 1 | 0 | 0 | 61 | 61 | 61 | 1
3D | 0 | 1 | 0 | 0 | 61 | 61.0312 | 61 | 1.0005
3D | 0 | 1 | 0 | 40 | 61.0596 | 61.0625 | 61 | 1.001
3D | 0 | 1 | 0 | 40 | 61.0596 | 61.0938 | 61 | 1.0015
3D | 0 | 1 | 0 | 80 | 61.1191 | 61.125 | 61 | 1.002
3D | 0 | 1 | 0 | 80 | 61.1191 | 61.1562 | 61 | 1.0026
3D | 0 | 1 | 0 | C0 | 61.1787 | 61.1875 | 61 | 1.0031
3D | 0 | 1 | 0 | C0 | 61.1787 | 61.2188 | 61 | 1.0036
3D | 40 | 1 | 0 | 0 | 61.25 | 61.25 | 61.25 | 1
3D | 40 | 1 | 0 | 0 | 61.25 | 61.2812 | 61.25 | 1.0005
3D | 40 | 1 | 0 | 40 | 61.3098 | 61.3125 | 61.25 | 1.001
3D | 40 | 1 | 0 | 40 | 61.3098 | 61.3438 | 61.25 | 1.0015
3D | 40 | 1 | 0 | 80 | 61.3696 | 61.375 | 61.25 | 1.002
3D | 40 | 1 | 0 | 80 | 61.3696 | 61.4062 | 61.25 | 1.0026
3D | 40 | 1 | 0 | C0 | 61.4294 | 61.4375 | 61.25 | 1.0031
3D | 40 | 1 | 0 | C0 | 61.4294 | 61.4688 | 61.25 | 1.0036
3D | 80 | 1 | 0 | 0 | 61.5 | 61.5 | 61.5 | 1
3D | 80 | 1 | 0 | 0 | 61.5 | 61.5312 | 61.5 | 1.0005
3D | 80 | 1 | 0 | 40 | 61.5601 | 61.5625 | 61.5 | 1.001
3D | 80 | 1 | 0 | 40 | 61.5601 | 61.5938 | 61.5 | 1.0015
3D | 80 | 1 | 0 | 80 | 61.6201 | 61.625 | 61.5 | 1.002
3D | 80 | 1 | 0 | 80 | 61.6201 | 61.6562 | 61.5 | 1.0025
3D | 80 | 1 | 0 | C0 | 61.6802 | 61.6875 | 61.5 | 1.003
3D | 80 | 1 | 0 | C0 | 61.6802 | 61.7188 | 61.5 | 1.0036
3D | C0 | 1 | 0 | 0 | 61.75 | 61.75 | 61.75 | 1
3D | C0 | 1 | 0 | 0 | 61.75 | 61.7812 | 61.75 | 1.0005
3D | C0 | 1 | 0 | 40 | 61.8103 | 61.8125 | 61.75 | 1.001
3D | C0 | 1 | 0 | 40 | 61.8103 | 61.8438 | 61.75 | 1.0015
3D | C0 | 1 | 0 | 80 | 61.8706 | 61.875 | 61.75 | 1.002
3D | C0 | 1 | 0 | 80 | 61.8706 | 61.9062 | 61.75 | 1.0025
3D | C0 | 1 | 0 | C0 | 61.9309 | 61.9375 | 61.75 | 1.003
3D | C0 | 1 | 0 | C0 | 61.9309 | 61.9688 | 61.75 | 1.0035
3E | 0 | 1 | 0 | 0 | 62 | 62 | 62 | 1
3E | 0 | 1 | 0 | 0 | 62 | 62.0312 | 62 | 1.0005
3E | 0 | 1 | 0 | 40 | 62.0605 | 62.0625 | 62 | 1.001
3E | 0 | 1 | 0 | 40 | 62.0605 | 62.0938 | 62 | 1.0015
3E | 0 | 1 | 0 | 80 | 62.1211 | 62.125 | 62 | 1.002
3E | 0 | 1 | 0 | 80 | 62.1211 | 62.1562 | 62 | 1.0025
3E | 0 | 1 | 0 | C0 | 62.1816 | 62.1875 | 62 | 1.003
3E | 0 | 1 | 0 | C0 | 62.1816 | 62.2188 | 62 | 1.0035
3E | 40 | 1 | 0 | 0 | 62.25 | 62.25 | 62.25 | 1
3E | 40 | 1 | 0 | 0 | 62.25 | 62.2812 | 62.25 | 1.0005
3E | 40 | 1 | 0 | 40 | 62.3108 | 62.3125 | 62.25 | 1.001
3E | 40 | 1 | 0 | 40 | 62.3108 | 62.3438 | 62.25 | 1.0015
3E | 40 | 1 | 0 | 80 | 62.3716 | 62.375 | 62.25 | 1.002
3E | 40 | 1 | 0 | 80 | 62.3716 | 62.4062 | 62.25 | 1.0025
3E | 40 | 1 | 0 | C0 | 62.4324 | 62.4375 | 62.25 | 1.003
3E | 40 | 1 | 0 | C0 | 62.4324 | 62.4688 | 62.25 | 1.0035
3E | 80 | 1 | 0 | 0 | 62.5 | 62.5 | 62.5 | 1
3E | 80 | 1 | 0 | 0 | 62.5 | 62.5312 | 62.5 | 1.0005
3E | 80 | 1 | 0 | 40 | 62.561 | 62.5625 | 62.5 | 1.001
3E | 80 | 1 | 0 | 40 | 62.561 | 62.5938 | 62.5 | 1.0015
3E | 80 | 1 | 0 | 80 | 62.6221 | 62.625 | 62.5 | 1.002
3E | 80 | 1 | 0 | 80 | 62.6221 | 62.6562 | 62.5 | 1.0025
3E | 80 | 1 | 0 | C0 | 62.6831 | 62.6875 | 62.5 | 1.003
3E | 80 | 1 | 0 | C0 | 62.6831 | 62.7188 | 62.5 | 1.0035
3E | C0 | 1 | 0 | 0 | 62.75 | 62.75 | 62.75 | 1
3E | C0 | 1 | 0 | 0 | 62.75 | 62.7812 | 62.75 | 1.0005
3E | C0 | 1 | 0 | 40 | 62.8113 | 62.8125 | 62.75 | 1.001
3E | C0 | 1 | 0 | 40 | 62.8113 | 62.8438 | 62.75 | 1.0015
3E | C0 | 1 | 0 | 80 | 62.8726 | 62.875 | 62.75 | 1.002
3E | C0 | 1 | 0 | 80 | 62.8726 | 62.9062 | 62.75 | 1.0025
3E | C0 | 1 | 0 | C0 | 62.9338 | 62.9375 | 62.75 | 1.003
3E | C0 | 1 | 0 | C0 | 62.9338 | 62.9688 | 62.75 | 1.0035
3F | 0 | 1 | 0 | 0 | 63 | 63 | 63 | 1
3F | 0 | 1 | 0 | 0 | 63 | 63.0312 | 63 | 1.0005
3F | 0 | 1 | 0 | 40 | 63.0615 | 63.0625 | 63 | 1.001
3F | 0 | 1 | 0 | 40 | 63.0615 | 63.0938 | 63 | 1.0015
3F | 0 | 1 | 0 | 80 | 63.123 | 63.125 | 63 | 1.002
3F | 0 | 1 | 0 | 80 | 63.123 | 63.1562 | 63 | 1.0025
3F | 0 | 1 | 0 | C0 | 63.1846 | 63.1875 | 63 | 1.003
3F | 0 | 1 | 0 | C0 | 63.1846 | 63.2188 | 63 | 1.0035
3F | 40 | 1 | 0 | 0 | 63.25 | 63.25 | 63.25 | 1
3F | 40 | 1 | 0 | 0 | 63.25 | 63.2812 | 63.25 | 1.0005
3F | 40 | 1 | 0 | 40 | 63.3118 | 63.3125 | 63.25 | 1.001
3F | 40 | 1 | 0 | 40 | 63.3118 | 63.3438 | 63.25 | 1.0015
3F | 40 | 1 | 0 | 80 | 63.3735 | 63.375 | 63.25 | 1.002
3F | 40 | 1 | 0 | 80 | 63.3735 | 63.4062 | 63.25 | 1.0025
3F | 40 | 1 | 0 | C0 | 63.4353 | 63.4375 | 63.25 | 1.003
3F | 40 | 1 | 0 | C0 | 63.4353 | 63.4688 | 63.25 | 1.0035
3F | 80 | 1 | 0 | 0 | 63.5 | 63.5 | 63.5 | 1
3F | 80 | 1 | 0 | 0 | 63.5 | 63.5312 | 63.5 | 1.0005
3F | 80 | 1 | 0 | 40 | 63.562 | 63.5625 | 63.5 | 1.001
3F | 80 | 1 | 0 | 40 | 63.562 | 63.5938 | 63.5 | 1.0015
3F | 80 | 1 | 0 | 80 | 63.624 | 63.625 | 63.5 | 1.002
3F | 80 | 1 | 0 | 80 | 63.624 | 63.6562 | 63.5 | 1.0025
3F | 80 | 1 | 0 | C0 | 63.686 | 63.6875 | 63.5 | 1.003
3F | 80 | 1 | 0 | C0 | 63.686 | 63.7188 | 63.5 | 1.0034
3F | C0 | 1 | 0 | 0 | 63.75 | 63.75 | 63.75 | 1
3F | C0 | 1 | 0 | 0 | 63.75 | 63.7812 | 63.75 | 1.0005
3F | C0 | 1 | 0 | 40 | 63.8123 | 63.8125 | 63.75 | 1.001
3F | C0 | 1 | 0 | 40 | 63.8123 | 63.8438 | 63.75 | 1.0015
3F | C0 | 1 | 0 | 80 | 63.8745 | 63.875 | 63.75 | 1.002
3F | C0 | 1 | 0 | 80 | 63.8745 | 63.9062 | 63.75 | 1.0025
3F | C0 | 1 | 0 | C0 | 63.9368 | 63.9375 | 63.75 | 1.0029
3F | C0 | 1 | 0 | C0 | 63.9368 | 63.9688 | 63.75 | 1.0034
3F | C0 | 1 | 1 | 0 | 63.999 | 64 | 63.75 | 1.0039
3F | C0 | 1 | 1 | 0 | 63.999 | 64.0312 | 63.75 | 1.0044
3F | C0 | 1 | 1 | 40 | 64.0613 | 64.0625 | 63.75 | 1.0049
3F | C0 | 1 | 1 | 40 | 64.0613 | 64.0938 | 63.75 | 1.0054
3F | C0 | 1 | 1 | 80 | 64.1235 | 64.125 | 63.75 | 1.0059
3F | C0 | 1 | 1 | 80 | 64.1235 | 64.1562 | 63.75 | 1.0064
3F | C0 | 1 | 1 | C0 | 64.1858 | 64.1875 | 63.75 | 1.0069
3F | C0 | 1 | 1 | C0 | 64.1858 | 64.2188 | 63.75 | 1.0074
3F | C0 | 1 | 2 | 0 | 64.248 | 64.25 | 63.75 | 1.0078
3F | C0 | 1 | 2 | 0 | 64.248 | 64.2812 | 63.75 | 1.0083
3F | C0 | 1 | 2 | 40 | 64.3103 | 64.3125 | 63.75 | 1.0088
3F | C0 | 1 | 2 | 40 | 64.3103 | 64.3438 | 63.75 | 1.0093
3F | C0 | 1 | 2 | 80 | 64.3726 | 64.375 | 63.75 | 1.0098
3F | C0 | 1 | 2 | 80 | 64.3726 | 64.4062 | 63.75 | 1.0103
3F | C0 | 1 | 2 | C0 | 64.4348 | 64.4375 | 63.75 | 1.0108
3F | C0 | 1 | 2 | C0 | 64.4348 | 64.4688 | 63.75 | 1.0113
3F | C0 | 1 | 3 | 0 | 64.4971 | 64.5 | 63.75 | 1.0118
3F | C0 | 1 | 3 | 0 | 64.4971 | 64.5312 | 63.75 | 1.0123
3F | C0 | 1 | 3 | 40 | 64.5593 | 64.5625 | 63.75 | 1.0127
3F | C0 | 1 | 3 | 40 | 64.5593 | 64.5938 | 63.75 | 1.0132
3F | C0 | 1 | 3 | 80 | 64.6216 | 64.625 | 63.75 | 1.0137
3F | C0 | 1 | 3 | 80 | 64.6216 | 64.6562 | 63.75 | 1.0142
3F | C0 | 1 | 3 | C0 | 64.6838 | 64.6875 | 63.75 | 1.0147
3F | C0 | 1 | 3 | C0 | 64.6838 | 64.7188 | 63.75 | 1.0152
3F | C0 | 1 | 4 | 0 | 64.7461 | 64.75 | 63.75 | 1.0157
3F | C0 | 1 | 4 | 0 | 64.7461 | 64.7812 | 63.75 | 1.0162
3F | C0 | 1 | 4 | 40 | 64.8083 | 64.8125 | 63.75 | 1.0167
3F | C0 | 1 | 4 | 40 | 64.8083 | 64.8438 | 63.75 | 1.0172
3F | C0 | 1 | 4 | 80 | 64.8706 | 64.875 | 63.75 | 1.0176
3F | C0 | 1 | 4 | 80 | 64.8706 | 64.9062 | 63.75 | 1.0181
3F | C0 | 1 | 4 | C0 | 64.9329 | 64.9375 | 63.75 | 1.0186
3F | C0 | 1 | 4 | C0 | 64.9329 | 64.9688 | 63.75 | 1.0191
3F | C0 | 1 | 5 | 0 | 64.9951 | 65 | 63.75 | 1.0196
3F | C0 | 1 | 5 | 0 | 64.9951 | 65.0312 | 63.75 | 1.0201
3F | C0 | 1 | 5 | 40 | 65.0574 | 65.0625 | 63.75 | 1.0206
3F | C0 | 1 | 5 | 40 | 65.0574 | 65.0938 | 63.75 | 1.0211
3F | C0 | 1 | 5 | 80 | 65.1196 | 65.125 | 63.75 | 1.0216
3F | C0 | 1 | 5 | 80 | 65.1196 | 65.1562 | 63.75 | 1.0221
3F | C0 | 1 | 5 | C0 | 65.1819 | 65.1875 | 63.75 | 1.0225
3F | C0 | 1 | 5 | C0 | 65.1819 | 65.2188 | 63.75 | 1.023
3F | C0 | 1 | 6 | 0 | 65.2441 | 65.25 | 63.75 | 1.0235
3F | C0 | 1 | 6 | 0 | 65.2441 | 65.2812 | 63.75 | 1.024
3F | C0 | 1 | 6 | 40 | 65.3064 | 65.3125 | 63.75 | 1.0245
3F | C0 | 1 | 6 | 40 | 65.3064 | 65.3438 | 63.75 | 1.025
3F | C0 | 1 | 6 | 80 | 65.3687 | 65.375 | 63.75 | 1.0255
3F | C0 | 1 | 6 | 80 | 65.3687 | 65.4062 | 63.75 | 1.026
3F | C0 | 1 | 6 | C0 | 65.4309 | 65.4375 | 63.75 | 1.0265
3F | C0 | 1 | 6 | C0 | 65.4309 | 65.4688 | 63.75 | 1.027
3F | C0 | 1 | 7 | 0 | 65.4932 | 65.5 | 63.75 | 1.0275
3F | C0 | 1 | 7 | 0 | 65.4932 | 65.5312 | 63.75 | 1.0279
3F | C0 | 1 | 7 | 40 | 65.5554 | 65.5625 | 63.75 | 1.0284
3F | C0 | 1 | 7 | 40 | 65.5554 | 65.5938 | 63.75 | 1.0289
3F | C0 | 1 | 7 | 80 | 65.6177 | 65.625 | 63.75 | 1.0294
3F | C0 | 1 | 7 | 80 | 65.6177 | 65.6562 | 63.75 | 1.0299
3F | C0 | 1 | 7 | C0 | 65.6799 | 65.6875 | 63.75 | 1.0304
3F | C0 | 1 | 7 | C0 | 65.6799 | 65.7188 | 63.75 | 1.0309
3F | C0 | 1 | 8 | 0 | 65.7422 | 65.75 | 63.75 | 1.0314
3F | C0 | 1 | 8 | 0 | 65.7422 | 65.7812 | 63.75 | 1.0319
3F | C0 | 1 | 8 | 40 | 65.8044 | 65.8125 | 63.75 | 1.0324
3F | C0 | 1 | 8 | 40 | 65.8044 | 65.8438 | 63.75 | 1.0328
3F | C0 | 1 | 8 | 80 | 65.8667 | 65.875 | 63.75 | 1.0333
3F | C0 | 1 | 8 | 80 | 65.8667 | 65.9062 | 63.75 | 1.0338
3F | C0 | 1 | 8 | C0 | 65.929 | 65.9375 | 63.75 | 1.0343
3F | C0 | 1 | 8 | C0 | 65.929 | 65.9688 | 63.75 | 1.0348
3F | C0 | 1 | 9 | 0 | 65.9912 | 66 | 63.75 | 1.0353
3F | C0 | 1 | 9 | 0 | 65.9912 | 66.0312 | 63.75 | 1.0358
3F | C0 | 1 | 9 | 40 | 66.0535 | 66.0625 | 63.75 | 1.0363
3F | C0 | 1 | 9 | 40 | 66.0535 | 66.0938 | 63.75 | 1.0368
3F | C0 | 1 | 9 | 80 | 66.1157 | 66.125 | 63.75 | 1.0373
3F | C0 | 1 | 9 | 80 | 66.1157 | 66.1562 | 63.75 | 1.0377
3F | C0 | 1 | 9 | C0 | 66.178 | 66.1875 | 63.75 | 1.0382
3F | C0 | 1 | 9 | C0 | 66.178 | 66.2188 | 63.75 | 1.0387
3F | C0 | 1 | A | 0 | 66.2402 | 66.25 | 63.75 | 1.0392
3F | C0 | 1 | A | 0 | 66.2402 | 66.2812 | 63.75 | 1.0397
3F | C0 | 1 | A | 40 | 66.3025 | 66.3125 | 63.75 | 1.0402
3F | C0 | 1 | A | 40 | 66.3025 | 66.3438 | 63.75 | 1.0407
3F | C0 | 1 | A | 80 | 66.3647 | 66.375 | 63.75 | 1.0412
3F | C0 | 1 | A | 80 | 66.3647 | 66.4062 | 63.75 | 1.0417
3F | C0 | 1 | A | C0 | 66.427 | 66.4375 | 63.75 | 1.0422
3F | C0 | 1 | A | C0 | 66.427 | 66.4688 | 63.75 | 1.0426
3F | C0 | 1 | B | 0 | 66.4893 | 66.5 | 63.75 | 1.0431
3F | C0 | 1 | B | 0 | 66.4893 | 66.5312 | 63.75 | 1.0436
3F | C0 | 1 | B | 40 | 66.5515 | 66.5625 | 63.75 | 1.0441
3F | C0 | 1 | B | 40 | 66.5515 | 66.5938 | 63.75 | 1.0446
3F | C0 | 1 | B | 80 | 66.6138 | 66.625 | 63.75 | 1.0451
3F | C0 | 1 | B | 80 | 66.6138 | 66.6562 | 63.75 | 1.0456
3F | C0 | 1 | B | C0 | 66.676 | 66.6875 | 63.75 | 1.0461
3F | C0 | 1 | B | C0 | 66.676 | 66.7188 | 63.75 | 1.0466
3F | C0 | 1 | C | 0 | 66.7383 | 66.75 | 63.75 | 1.0471
3F | C0 | 1 | C | 0 | 66.7383 | 66.7812 | 63.75 | 1.0475
3F | C0 | 1 | C | 40 | 66.8005 | 66.8125 | 63.75 | 1.048
3F | C0 | 1 | C | 40 | 66.8005 | 66.8438 | 63.75 | 1.0485
3F | C0 | 1 | C | 80 | 66.8628 | 66.875 | 63.75 | 1.049
3F | C0 | 1 | C | 80 | 66.8628 | 66.9062 | 63.75 | 1.0495
3F | C0 | 1 | C | C0 | 66.925 | 66.9375 | 63.75 | 1.05
3F | C0 | 1 | C | C0 | 66.925 | 66.9688 | 63.75 | 1.0505
3F | C0 | 1 | D | 0 | 66.9873 | 67 | 63.75 | 1.051
3F | C0 | 1 | D | 0 | 66.9873 | 67.0312 | 63.75 | 1.0515
3F | C0 | 1 | D | 40 | 67.0496 | 67.0625 | 63.75 | 1.052
3F | C0 | 1 | D | 40 | 67.0496 | 67.0938 | 63.75 | 1.0525
3F | C0 | 1 | D | 80 | 67.1118 | 67.125 | 63.75 | 1.0529
3F | C0 | 1 | D | 80 | 67.1118 | 67.1562 | 63.75 | 1.0534
3F | C0 | 1 | D | C0 | 67.1741 | 67.1875 | 63.75 | 1.0539
3F | C0 | 1 | D | C0 | 67.1741 | 67.2188 | 63.75 | 1.0544
3F | C0 | 1 | E | 0 | 67.2363 | 67.25 | 63.75 | 1.0549
3F | C0 | 1 | E | 0 | 67.2363 | 67.2812 | 63.75 | 1.0554
3F | C0 | 1 | E | 40 | 67.2986 | 67.3125 | 63.75 | 1.0559
3F | C0 | 1 | E | 40 | 67.2986 | 67.3438 | 63.75 | 1.0564
3F | C0 | 1 | E | 80 | 67.3608 | 67.375 | 63.75 | 1.0569
3F | C0 | 1 | E | 80 | 67.3608 | 67.4062 | 63.75 | 1.0574
3F | C0 | 1 | E | C0 | 67.4231 | 67.4375 | 63.75 | 1.0578
3F | C0 | 1 | E | C0 | 67.4231 | 67.4688 | 63.75 | 1.0583
3F | C0 | 1 | F | 0 | 67.4854 | 67.5 | 63.75 | 1.0588
3F | C0 | 1 | F | 0 | 67.4854 | 67.5312 | 63.75 | 1.0593
3F | C0 | 1 | F | 40 | 67.5476 | 67.5625 | 63.75 | 1.0598
3F | C0 | 1 | F | 40 | 67.5476 | 67.5938 | 63.75 | 1.0603
3F | C0 | 1 | F | 80 | 67.6099 | 67.625 | 63.75 | 1.0608
3F | C0 | 1 | F | 80 | 67.6099 | 67.6562 | 63.75 | 1.0613
3F | C0 | 1 | F | C0 | 67.6721 | 67.6875 | 63.75 | 1.0618
3F | C0 | 1 | F | C0 | 67.6721 | 67.7188 | 63.75 | 1.0623
3F | C0 | 1 | 10 | 0 | 67.7344 | 67.75 | 63.75 | 1.0627
3F | C0 | 1 | 10 | 0 | 67.7344 | 67.7812 | 63.75 | 1.0632
3F | C0 | 1 | 10 | 40 | 67.7966 | 67.8125 | 63.75 | 1.0637
3F | C0 | 1 | 10 | 40 | 67.7966 | 67.8438 | 63.75 | 1.0642
3F | C0 | 1 | 10 | 80 | 67.8589 | 67.875 | 63.75 | 1.0647
3F | C0 | 1 | 10 | 80 | 67.8589 | 67.9062 | 63.75 | 1.0652
3F | C0 | 1 | 10 | C0 | 67.9211 | 67.9375 | 63.75 | 1.0657
3F | C0 | 1 | 10 | C0 | 67.9211 | 67.9688 | 63.75 | 1.0662
3F | C0 | 1 | 11 | 0 | 67.9834 | 68 | 63.75 | 1.0667
3F | C0 | 1 | 11 | 0 | 67.9834 | 68.0312 | 63.75 | 1.0672
3F | C0 | 1 | 11 | 40 | 68.0457 | 68.0625 | 63.75 | 1.0676
3F | C0 | 1 | 11 | 40 | 68.0457 | 68.0938 | 63.75 | 1.0681
3F | C0 | 1 | 11 | 80 | 68.1079 | 68.125 | 63.75 | 1.0686
3F | C0 | 1 | 11 | 80 | 68.1079 | 68.1562 | 63.75 | 1.0691
3F | C0 | 1 | 11 | C0 | 68.1702 | 68.1875 | 63.75 | 1.0696
3F | C0 | 1 | 11 | C0 | 68.1702 | 68.2188 | 63.75 | 1.0701
3F | C0 | 1 | 12 | 0 | 68.2324 | 68.25 | 63.75 | 1.0706
3F | C0 | 1 | 12 | 0 | 68.2324 | 68.2812 | 63.75 | 1.0711
3F | C0 | 1 | 12 | 40 | 68.2947 | 68.3125 | 63.75 | 1.0716
3F | C0 | 1 | 12 | 40 | 68.2947 | 68.3438 | 63.75 | 1.0721
3F | C0 | 1 | 12 | 80 | 68.3569 | 68.375 | 63.75 | 1.0725
3F | C0 | 1 | 12 | 80 | 68.3569 | 68.4062 | 63.75 | 1.073
3F | C0 | 1 | 12 | C0 | 68.4192 | 68.4375 | 63.75 | 1.0735
3F | C0 | 1 | 12 | C0 | 68.4192 | 68.4688 | 63.75 | 1.074
3F | C0 | 1 | 13 | 0 | 68.4814 | 68.5 | 63.75 | 1.0745
3F | C0 | 1 | 13 | 0 | 68.4814 | 68.5312 | 63.75 | 1.075
3F | C0 | 1 | 13 | 40 | 68.5437 | 68.5625 | 63.75 | 1.0755
3F | C0 | 1 | 13 | 40 | 68.5437 | 68.5938 | 63.75 | 1.076
3F | C0 | 1 | 13 | 80 | 68.606 | 68.625 | 63.75 | 1.0765
3F | C0 | 1 | 13 | 80 | 68.606 | 68.6562 | 63.75 | 1.077
3F | C0 | 1 | 13 | C0 | 68.6682 | 68.6875 | 63.75 | 1.0775
3F | C0 | 1 | 13 | C0 | 68.6682 | 68.7188 | 63.75 | 1.0779
3F | C0 | 1 | 14 | 0 | 68.7305 | 68.75 | 63.75 | 1.0784
3F | C0 | 1 | 14 | 0 | 68.7305 | 68.7812 | 63.75 | 1.0789
3F | C0 | 1 | 14 | 40 | 68.7927 | 68.8125 | 63.75 | 1.0794
3F | C0 | 1 | 14 | 40 | 68.7927 | 68.8438 | 63.75 | 1.0799
3F | C0 | 1 | 14 | 80 | 68.855 | 68.875 | 63.75 | 1.0804
3F | C0 | 1 | 14 | 80 | 68.855 | 68.9062 | 63.75 | 1.0809
3F | C0 | 1 | 14 | C0 | 68.9172 | 68.9375 | 63.75 | 1.0814
3F | C0 | 1 | 14 | C0 | 68.9172 | 68.9688 | 63.75 | 1.0819
3F | C0 | 1 | 15 | 0 | 68.9795 | 69 | 63.75 | 1.0824
3F | C0 | 1 | 15 | 0 | 68.9795 | 69.0312 | 63.75 | 1.0828
3F | C0 | 1 | 15 | 40 | 69.0417 | 69.0625 | 63.75 | 1.0833
3F | C0 | 1 | 15 | 40 | 69.0417 | 69.0938 | 63.75 | 1.0838
3F | C0 | 1 | 15 | 80 | 69.104 | 69.125 | 63.75 | 1.0843
3F | C0 | 1 | 15 | 80 | 69.104 | 69.1562 | 63.75 | 1.0848
3F | C0 | 1 | 15 | C0 | 69.1663 | 69.1875 | 63.75 | 1.0853
3F | C0 | 1 | 15 | C0 | 69.1663 | 69.2188 | 63.75 | 1.0858
3F | C0 | 1 | 16 | 0 | 69.2285 | 69.25 | 63.75 | 1.0863
3F | C0 | 1 | 16 | 0 | 69.2285 | 69.2812 | 63.75 | 1.0868
3F | C0 | 1 | 16 | 40 | 69.2908 | 69.3125 | 63.75 | 1.0873
3F | C0 | 1 | 16 | 40 | 69.2908 | 69.3438 | 63.75 | 1.0877
3F | C0 | 1 | 16 | 80 | 69.353 | 69.375 | 63.75 | 1.0882
3F | C0 | 1 | 16 | 80 | 69.353 | 69.4062 | 63.75 | 1.0887
3F | C0 | 1 | 16 | C0 | 69.4153 | 69.4375 | 63.75 | 1.0892
3F | C0 | 1 | 16 | C0 | 69.4153 | 69.4688 | 63.75 | 1.0897
3F | C0 | 1 | 17 | 0 | 69.4775 | 69.5 | 63.75 | 1.0902
3F | C0 | 1 | 17 | 0 | 69.4775 | 69.5312 | 63.75 | 1.0907
3F | C0 | 1 | 17 | 40 | 69.5398 | 69.5625 | 63.75 | 1.0912
3F | C0 | 1 | 17 | 40 | 69.5398 | 69.5938 | 63.75 | 1.0917
3F | C0 | 1 | 17 | 80 | 69.6021 | 69.625 | 63.75 | 1.0922
3F | C0 | 1 | 17 | 80 | 69.6021 | 69.6562 | 63.75 | 1.0926
3F | C0 | 1 | 17 | C0 | 69.6643 | 69.6875 | 63.75 | 1.0931
3F | C0 | 1 | 17 | C0 | 69.6643 | 69.7188 | 63.75 | 1.0936
3F | C0 | 1 | 18 | 0 | 69.7266 | 69.75 | 63.75 | 1.0941
3F | C0 | 1 | 18 | 0 | 69.7266 | 69.7812 | 63.75 | 1.0946
3F | C0 | 1 | 18 | 40 | 69.7888 | 69.8125 | 63.75 | 1.0951
3F | C0 | 1 | 18 | 40 | 69.7888 | 69.8438 | 63.75 | 1.0956
3F | C0 | 1 | 18 | 80 | 69.8511 | 69.875 | 63.75 | 1.0961
3F | C0 | 1 | 18 | 80 | 69.8511 | 69.9062 | 63.75 | 1.0966
3F | C0 | 1 | 18 | C0 | 69.9133 | 69.9375 | 63.75 | 1.0971
3F | C0 | 1 | 18 | C0 | 69.9133 | 69.9688 | 63.75 | 1.0975
3F | C0 | 1 | 19 | 0 | 69.9756 | 70 | 63.75 | 1.098
3F | C0 | 1 | 19 | 0 | 69.9756 | 70.0312 | 63.75 | 1.0985
3F | C0 | 1 | 19 | 40 | 70.0378 | 70.0625 | 63.75 | 1.099
3F | C0 | 1 | 19 | 40 | 70.0378 | 70.0938 | 63.75 | 1.0995
3F | C0 | 1 | 19 | 80 | 70.1001 | 70.125 | 63.75 | 1.1
3F | C0 | 1 | 19 | 80 | 70.1001 | 70.1562 | 63.75 | 1.1005
3F | C0 | 1 | 19 | C0 | 70.1624 | 70.1875 | 63.75 | 1.101
3F | C0 | 1 | 19 | C0 | 70.1624 | 70.2188 | 63.75 | 1.1015
3F | C0 | 1 | 1A | 0 | 70.2246 | 70.25 | 63.75 | 1.102
3F | C0 | 1 | 1A | 0 | 70.2246 | 70.2812 | 63.75 | 1.1025
3F | C0 | 1 | 1A | 40 | 70.2869 | 70.3125 | 63.75 | 1.1029
3F | C0 | 1 | 1A | 40 | 70.2869 | 70.3438 | 63.75 | 1.1034
3F | C0 | 1 | 1A | 80 | 70.3491 | 70.375 | 63.75 | 1.1039
3F | C0 | 1 | 1A | 80 | 70.3491 | 70.4062 | 63.75 | 1.1044
3F | C0 | 1 | 1A | C0 | 70.4114 | 70.4375 | 63.75 | 1.1049
3F | C0 | 1 | 1A | C0 | 70.4114 | 70.4688 | 63.75 | 1.1054
3F | C0 | 1 | 1B | 0 | 70.4736 | 70.5 | 63.75 | 1.1059
3F | C0 | 1 | 1B | 0 | 70.4736 | 70.5312 | 63.75 | 1.1064
3F | C0 | 1 | 1B | 40 | 70.5359 | 70.5625 | 63.75 | 1.1069
3F | C0 | 1 | 1B | 40 | 70.5359 | 70.5938 | 63.75 | 1.1074
3F | C0 | 1 | 1B | 80 | 70.5981 | 70.625 | 63.75 | 1.1078
3F | C0 | 1 | 1B | 80 | 70.5981 | 70.6562 | 63.75 | 1.1083
3F | C0 | 1 | 1B | C0 | 70.6604 | 70.6875 | 63.75 | 1.1088
3F | C0 | 1 | 1B | C0 | 70.6604 | 70.7188 | 63.75 | 1.1093
3F | C0 | 1 | 1C | 0 | 70.7227 | 70.75 | 63.75 | 1.1098
3F | C0 | 1 | 1C | 0 | 70.7227 | 70.7812 | 63.75 | 1.1103
3F | C0 | 1 | 1C | 40 | 70.7849 | 70.8125 | 63.75 | 1.1108
3F | C0 | 1 | 1C | 40 | 70.7849 | 70.8438 | 63.75 | 1.1113
3F | C0 | 1 | 1C | 80 | 70.8472 | 70.875 | 63.75 | 1.1118
3F | C0 | 1 | 1C | 80 | 70.8472 | 70.9062 | 63.75 | 1.1123
3F | C0 | 1 | 1C | C0 | 70.9094 | 70.9375 | 63.75 | 1.1127
3F | C0 | 1 | 1C | C0 | 70.9094 | 70.9688 | 63.75 | 1.1132
3F | C0 | 1 | 1D | 0 | 70.9717 | 71 | 63.75 | 1.1137
3F | C0 | 1 | 1D | 0 | 70.9717 | 71.0312 | 63.75 | 1.1142
3F | C0 | 1 | 1D | 40 | 71.0339 | 71.0625 | 63.75 | 1.1147
3F | C0 | 1 | 1D | 40 | 71.0339 | 71.0938 | 63.75 | 1.1152
3F | C0 | 1 | 1D | 80 | 71.0962 | 71.125 | 63.75 | 1.1157
3F | C0 | 1 | 1D | 80 | 71.0962 | 71.1562 | 63.75 | 1.1162
3F | C0 | 1 | 1D | C0 | 71.1584 | 71.1875 | 63.75 | 1.1167
3F | C0 | 1 | 1D | C0 | 71.1584 | 71.2188 | 63.75 | 1.1172
3F | C0 | 1 | 1E | 0 | 71.2207 | 71.25 | 63.75 | 1.1176
3F | C0 | 1 | 1E | 0 | 71.2207 | 71.2812 | 63.75 | 1.1181
3F | C0 | 1 | 1E | 40 | 71.283 | 71.3125 | 63.75 | 1.1186
3F | C0 | 1 | 1E | 40 | 71.283 | 71.3438 | 63.75 | 1.1191
3F | C0 | 1 | 1E | 80 | 71.3452 | 71.375 | 63.75 | 1.1196
3F | C0 | 1 | 1E | 80 | 71.3452 | 71.4062 | 63.75 | 1.1201
3F | C0 | 1 | 1E | C0 | 71.4075 | 71.4375 | 63.75 | 1.1206
3F | C0 | 1 | 1E | C0 | 71.4075 | 71.4688 | 63.75 | 1.1211
3F | C0 | 1 | 1F | 0 | 71.4697 | 71.5 | 63.75 | 1.1216
3F | C0 | 1 | 1F | 0 | 71.4697 | 71.5312 | 63.75 | 1.1221
3F | C0 | 1 | 1F | 40 | 71.532 | 71.5625 | 63.75 | 1.1225
3F | C0 | 1 | 1F | 40 | 71.532 | 71.5938 | 63.75 | 1.123
3F | C0 | 1 | 1F | 80 | 71.5942 | 71.625 | 63.75 | 1.1235
3F | C0 | 1 | 1F | 80 | 71.5942 | 71.6562 | 63.75 | 1.124
3F | C0 | 1 | 1F | C0 | 71.6565 | 71.6875 | 63.75 | 1.1245
3F | C0 | 1 | 20 | 0 | 71.7188 | 71.7188 | 63.75 | 1.125
3F | C0 | 1 | 20 | 0 | 71.7188 | 71.75 | 63.75 | 1.1255
3F | C0 | 1 | 20 | 40 | 71.781 | 71.7812 | 63.75 | 1.126
3F | C0 | 1 | 20 | 40 | 71.781 | 71.8125 | 63.75 | 1.1265
3F | C0 | 1 | 20 | 80 | 71.8433 | 71.8438 | 63.75 | 1.127
3F | C0 | 1 | 20 | 80 | 71.8433 | 71.875 | 63.75 | 1.1275
3F | C0 | 1 | 20 | C0 | 71.9055 | 71.9062 | 63.75 | 1.1279
3F | C0 | 1 | 20 | C0 | 71.9055 | 71.9375 | 63.75 | 1.1284
3F | C0 | 1 | 21 | 0 | 71.9678 | 71.9688 | 63.75 | 1.1289
3F | C0 | 1 | 21 | 0 | 71.9678 | 72 | 63.75 | 1.1294
3F | C0 | 1 | 21 | 40 | 72.03 | 72.0312 | 63.75 | 1.1299
3F | C0 | 1 | 21 | 40 | 72.03 | 72.0625 | 63.75 | 1.1304
3F | C0 | 1 | 21 | 80 | 72.0923 | 72.0938 | 63.75 | 1.1309
3F | C0 | 1 | 21 | 80 | 72.0923 | 72.125 | 63.75 | 1.1314
3F | C0 | 1 | 21 | C0 | 72.1545 | 72.1562 | 63.75 | 1.1319
3F | C0 | 1 | 21 | C0 | 72.1545 | 72.1875 | 63.75 | 1.1324
3F | C0 | 1 | 22 | 0 | 72.2168 | 72.2188 | 63.75 | 1.1328
3F | C0 | 1 | 22 | 0 | 72.2168 | 72.25 | 63.75 | 1.1333
3F | C0 | 1 | 22 | 40 | 72.2791 | 72.2812 | 63.75 | 1.1338
3F | C0 | 1 | 22 | 40 | 72.2791 | 72.3125 | 63.75 | 1.1343
3F | C0 | 1 | 22 | 80 | 72.3413 | 72.3438 | 63.75 | 1.1348
3F | C0 | 1 | 22 | 80 | 72.3413 | 72.375 | 63.75 | 1.1353
3F | C0 | 1 | 22 | C0 | 72.4036 | 72.4062 | 63.75 | 1.1358
3F | C0 | 1 | 22 | C0 | 72.4036 | 72.4375 | 63.75 | 1.1363
3F | C0 | 1 | 23 | 0 | 72.4658 | 72.4688 | 63.75 | 1.1368
3F | C0 | 1 | 23 | 0 | 72.4658 | 72.5 | 63.75 | 1.1373
3F | C0 | 1 | 23 | 40 | 72.5281 | 72.5312 | 63.75 | 1.1377
3F | C0 | 1 | 23 | 40 | 72.5281 | 72.5625 | 63.75 | 1.1382
3F | C0 | 1 | 23 | 80 | 72.5903 | 72.5938 | 63.75 | 1.1387
3F | C0 | 1 | 23 | 80 | 72.5903 | 72.625 | 63.75 | 1.1392
3F | C0 | 1 | 23 | C0 | 72.6526 | 72.6562 | 63.75 | 1.1397
3F | C0 | 1 | 23 | C0 | 72.6526 | 72.6875 | 63.75 | 1.1402
3F | C0 | 1 | 24 | 0 | 72.7148 | 72.7188 | 63.75 | 1.1407
3F | C0 | 1 | 24 | 0 | 72.7148 | 72.75 | 63.75 | 1.1412
3F | C0 | 1 | 24 | 40 | 72.7771 | 72.7812 | 63.75 | 1.1417
3F | C0 | 1 | 24 | 40 | 72.7771 | 72.8125 | 63.75 | 1.1422
3F | C0 | 1 | 24 | 80 | 72.8394 | 72.8438 | 63.75 | 1.1426
3F | C0 | 1 | 24 | 80 | 72.8394 | 72.875 | 63.75 | 1.1431
3F | C0 | 1 | 24 | C0 | 72.9016 | 72.9062 | 63.75 | 1.1436
3F | C0 | 1 | 24 | C0 | 72.9016 | 72.9375 | 63.75 | 1.1441
3F | C0 | 1 | 25 | 0 | 72.9639 | 72.9688 | 63.75 | 1.1446
3F | C0 | 1 | 25 | 0 | 72.9639 | 73 | 63.75 | 1.1451
3F | C0 | 1 | 25 | 40 | 73.0261 | 73.0312 | 63.75 | 1.1456
3F | C0 | 1 | 25 | 40 | 73.0261 | 73.0625 | 63.75 | 1.1461
3F | C0 | 1 | 25 | 80 | 73.0884 | 73.0938 | 63.75 | 1.1466
3F | C0 | 1 | 25 | 80 | 73.0884 | 73.125 | 63.75 | 1.1471
3F | C0 | 1 | 25 | C0 | 73.1506 | 73.1562 | 63.75 | 1.1475
3F | C0 | 1 | 25 | C0 | 73.1506 | 73.1875 | 63.75 | 1.148
3F | C0 | 1 | 26 | 0 | 73.2129 | 73.2188 | 63.75 | 1.1485
3F | C0 | 1 | 26 | 0 | 73.2129 | 73.25 | 63.75 | 1.149
3F | C0 | 1 | 26 | 40 | 73.2751 | 73.2812 | 63.75 | 1.1495
3F | C0 | 1 | 26 | 40 | 73.2751 | 73.3125 | 63.75 | 1.15
3F | C0 | 1 | 26 | 80 | 73.3374 | 73.3438 | 63.75 | 1.1505
3F | C0 | 1 | 26 | 80 | 73.3374 | 73.375 | 63.75 | 1.151
3F | C0 | 1 | 26 | C0 | 73.3997 | 73.4062 | 63.75 | 1.1515
3F | C0 | 1 | 26 | C0 | 73.3997 | 73.4375 | 63.75 | 1.152
3F | C0 | 1 | 27 | 0 | 73.4619 | 73.4688 | 63.75 | 1.1525
3F | C0 | 1 | 27 | 0 | 73.4619 | 73.5 | 63.75 | 1.1529
3F | C0 | 1 | 27 | 40 | 73.5242 | 73.5312 | 63.75 | 1.1534
3F | C0 | 1 | 27 | 40 | 73.5242 | 73.5625 | 63.75 | 1.1539
3F | C0 | 1 | 27 | 80 | 73.5864 | 73.5938 | 63.75 | 1.1544
3F | C0 | 1 | 27 | 80 | 73.5864 | 73.625 | 63.75 | 1.1549
3F | C0 | 1 | 27 | C0 | 73.6487 | 73.6562 | 63.75 | 1.1554
3F | C0 | 1 | 27 | C0 | 73.6487 | 73.6875 | 63.75 | 1.1559
3F | C0 | 1 | 28 | 0 | 73.7109 | 73.7188 | 63.75 | 1.1564
3F | C0 | 1 | 28 | 0 | 73.7109 | 73.75 | 63.75 | 1.1569
3F | C0 | 1 | 28 | 40 | 73.7732 | 73.7812 | 63.75 | 1.1574
3F | C0 | 1 | 28 | 40 | 73.7732 | 73.8125 | 63.75 | 1.1578
3F | C0 | 1 | 28 | 80 | 73.8354 | 73.8438 | 63.75 | 1.1583
3F | C0 | 1 | 28 | 80 | 73.8354 | 73.875 | 63.75 | 1.1588
3F | C0 | 1 | 28 | C0 | 73.8977 | 73.9062 | 63.75 | 1.1593
3F | C0 | 1 | 28 | C0 | 73.8977 | 73.9375 | 63.75 | 1.1598
3F | C0 | 1 | 29 | 0 | 73.96 | 73.9688 | 63.75 | 1.1603
3F | C0 | 1 | 29 | 0 | 73.96 | 74 | 63.75 | 1.1608
3F | C0 | 1 | 29 | 40 | 74.0222 | 74.0312 | 63.75 | 1.1613
3F | C0 | 1 | 29 | 40 | 74.0222 | 74.0625 | 63.75 | 1.1618
3F | C0 | 1 | 29 | 80 | 74.0845 | 74.0938 | 63.75 | 1.1623
3F | C0 | 1 | 29 | 80 | 74.0845 | 74.125 | 63.75 | 1.1627
3F | C0 | 1 | 29 | C0 | 74.1467 | 74.1562 | 63.75 | 1.1632
3F | C0 | 1 | 29 | C0 | 74.1467 | 74.1875 | 63.75 | 1.1637
3F | C0 | 1 | 2A | 0 | 74.209 | 74.2188 | 63.75 | 1.1642
3F | C0 | 1 | 2A | 0 | 74.209 | 74.25 | 63.75 | 1.1647
3F | C0 | 1 | 2A | 40 | 74.2712 | 74.2812 | 63.75 | 1.1652
3F | C0 | 1 | 2A | 40 | 74.2712 | 74.3125 | 63.75 | 1.1657
3F | C0 | 1 | 2A | 80 | 74.3335 | 74.3438 | 63.75 | 1.1662
3F | C0 | 1 | 2A | 80 | 74.3335 | 74.375 | 63.75 | 1.1667
3F | C0 | 1 | 2A | C0 | 74.3958 | 74.4062 | 63.75 | 1.1672
3F | C0 | 1 | 2A | C0 | 74.3958 | 74.4375 | 63.75 | 1.1676
3F | C0 | 1 | 2B | 0 | 74.458 | 74.4688 | 63.75 | 1.1681
3F | C0 | 1 | 2B | 0 | 74.458 | 74.5 | 63.75 | 1.1686
3F | C0 | 1 | 2B | 40 | 74.5203 | 74.5312 | 63.75 | 1.1691
3F | C0 | 1 | 2B | 40 | 74.5203 | 74.5625 | 63.75 | 1.1696
3F | C0 | 1 | 2B | 80 | 74.5825 | 74.5938 | 63.75 | 1.1701
3F | C0 | 1 | 2B | 80 | 74.5825 | 74.625 | 63.75 | 1.1706
3F | C0 | 1 | 2B | C0 | 74.6448 | 74.6562 | 63.75 | 1.1711
3F | C0 | 1 | 2B | C0 | 74.6448 | 74.6875 | 63.75 | 1.1716
3F | C0 | 1 | 2C | 0 | 74.707 | 74.7188 | 63.75 | 1.1721
3F | C0 | 1 | 2C | 0 | 74.707 | 74.75 | 63.75 | 1.1725
3F | C0 | 1 | 2C | 40 | 74.7693 | 74.7812 | 63.75 | 1.173
3F | C0 | 1 | 2C | 40 | 74.7693 | 74.8125 | 63.75 | 1.1735
3F | C0 | 1 | 2C | 80 | 74.8315 | 74.8438 | 63.75 | 1.174
3F | C0 | 1 | 2C | 80 | 74.8315 | 74.875 | 63.75 | 1.1745
3F | C0 | 1 | 2C | C0 | 74.8938 | 74.9062 | 63.75 | 1.175
3F | C0 | 1 | 2C | C0 | 74.8938 | 74.9375 | 63.75 | 1.1755
3F | C0 | 1 | 2D | 0 | 74.9561 | 74.9688 | 63.75 | 1.176
3F | C0 | 1 | 2D | 0 | 74.9561 | 75 | 63.75 | 1.1765
3F | C0 | 1 | 2D | 40 | 75.0183 | 75.0312 | 63.75 | 1.177
3F | C0 | 1 | 2D | 40 | 75.0183 | 75.0625 | 63.75 | 1.1775
3F | C0 | 1 | 2D | 80 | 75.0806 | 75.0938 | 63.75 | 1.1779
3F | C0 | 1 | 2D | 80 | 75.0806 | 75.125 | 63.75 | 1.1784
3F | C0 | 1 | 2D | C0 | 75.1428 | 75.1562 | 63.75 | 1.1789
3F | C0 | 1 | 2D | C0 | 75.1428 | 75.1875 | 63.75 | 1.1794
3F | C0 | 1 | 2E | 0 | 75.2051 | 75.2188 | 63.75 | 1.1799
3F | C0 | 1 | 2E | 0 | 75.2051 | 75.25 | 63.75 | 1.1804
3F | C0 | 1 | 2E | 40 | 75.2673 | 75.2812 | 63.75 | 1.1809
3F | C0 | 1 | 2E | 40 | 75.2673 | 75.3125 | 63.75 | 1.1814
3F | C0 | 1 | 2E | 80 | 75.3296 | 75.3438 | 63.75 | 1.1819
3F | C0 | 1 | 2E | 80 | 75.3296 | 75.375 | 63.75 | 1.1824
3F | C0 | 1 | 2E | C0 | 75.3918 | 75.4062 | 63.75 | 1.1828
3F | C0 | 1 | 2E | C0 | 75.3918 | 75.4375 | 63.75 | 1.1833
3F | C0 | 1 | 2F | 0 | 75.4541 | 75.4688 | 63.75 | 1.1838
3F | C0 | 1 | 2F | 0 | 75.4541 | 75.5 | 63.75 | 1.1843
3F | C0 | 1 | 2F | 40 | 75.5164 | 75.5312 | 63.75 | 1.1848
3F | C0 | 1 | 2F | 40 | 75.5164 | 75.5625 | 63.75 | 1.1853
3F | C0 | 1 | 2F | 80 | 75.5786 | 75.5938 | 63.75 | 1.1858
3F | C0 | 1 | 2F | 80 | 75.5786 | 75.625 | 63.75 | 1.1863
3F | C0 | 1 | 2F | C0 | 75.6409 | 75.6562 | 63.75 | 1.1868
3F | C0 | 1 | 2F | C0 | 75.6409 | 75.6875 | 63.75 | 1.1873
3F | C0 | 1 | 30 | 0 | 75.7031 | 75.7188 | 63.75 | 1.1877
3F | C0 | 1 | 30 | 0 | 75.7031 | 75.75 | 63.75 | 1.1882
3F | C0 | 1 | 30 | 40 | 75.7654 | 75.7812 | 63.75 | 1.1887
3F | C0 | 1 | 30 | 40 | 75.7654 | 75.8125 | 63.75 | 1.1892
3F | C0 | 1 | 30 | 80 | 75.8276 | 75.8438 | 63.75 | 1.1897
3F | C0 | 1 | 30 | 80 | 75.8276 | 75.875 | 63.75 | 1.1902
3F | C0 | 1 | 30 | C0 | 75.8899 | 75.9062 | 63.75 | 1.1907
3F | C0 | 1 | 30 | C0 | 75.8899 | 75.9375 | 63.75 | 1.1912
3F | C0 | 1 | 31 | 0 | 75.9521 | 75.9688 | 63.75 | 1.1917
3F | C0 | 1 | 31 | 0 | 75.9521 | 76 | 63.75 | 1.1922
3F | C0 | 1 | 31 | 40 | 76.0144 | 76.0312 | 63.75 | 1.1926
3F | C0 | 1 | 31 | 40 | 76.0144 | 76.0625 | 63.75 | 1.1931
3F | C0 | 1 | 31 | 80 | 76.0767 | 76.0938 | 63.75 | 1.1936
3F | C0 | 1 | 31 | 80 | 76.0767 | 76.125 | 63.75 | 1.1941
3F | C0 | 1 | 31 | C0 | 76.1389 | 76.1562 | 63.75 | 1.1946
3F | C0 | 1 | 31 | C0 | 76.1389 | 76.1875 | 63.75 | 1.1951
3F | C0 | 1 | 32 | 0 | 76.2012 | 76.2188 | 63.75 | 1.1956
3F | C0 | 1 | 32 | 0 | 76.2012 | 76.25 | 63.75 | 1.1961
3F | C0 | 1 | 32 | 40 | 76.2634 | 76.2812 | 63.75 | 1.1966
3F | C0 | 1 | 32 | 40 | 76.2634 | 76.3125 | 63.75 | 1.1971
3F | C0 | 1 | 32 | 80 | 76.3257 | 76.3438 | 63.75 | 1.1975
3F | C0 | 1 | 32 | 80 | 76.3257 | 76.375 | 63.75 | 1.198
3F | C0 | 1 | 32 | C0 | 76.3879 | 76.4062 | 63.75 | 1.1985
3F | C0 | 1 | 32 | C0 | 76.3879 | 76.4375 | 63.75 | 1.199
3F | C0 | 1 | 33 | 0 | 76.4502 | 76.4688 | 63.75 | 1.1995
3F | C0 | 1 | 33 | 0 | 76.4502 | 76.5 | 63.75 | 1.2
3F | C0 | 1 | 33 | 40 | 76.5125 | 76.5312 | 63.75 | 1.2005
3F | C0 | 1 | 33 | 40 | 76.5125 | 76.5625 | 63.75 | 1.201
3F | C0 | 1 | 33 | 80 | 76.5747 | 76.5938 | 63.75 | 1.2015
3F | C0 | 1 | 33 | 80 | 76.5747 | 76.625 | 63.75 | 1.202
3F | C0 | 1 | 33 | C0 | 76.637 | 76.6562 | 63.75 | 1.2025
3F | C0 | 1 | 33 | C0 | 76.637 | 76.6875 | 63.75 | 1.2029
3F | C0 | 1 | 34 | 0 | 76.6992 | 76.7188 | 63.75 | 1.2034
3F | C0 | 1 | 34 | 0 | 76.6992 | 76.75 | 63.75 | 1.2039
3F | C0 | 1 | 34 | 40 | 76.7615 | 76.7812 | 63.75 | 1.2044
3F | C0 | 1 | 34 | 40 | 76.7615 | 76.8125 | 63.75 | 1.2049
3F | C0 | 1 | 34 | 80 | 76.8237 | 76.8438 | 63.75 | 1.2054
3F | C0 | 1 | 34 | 80 | 76.8237 | 76.875 | 63.75 | 1.2059
3F | C0 | 1 | 34 | C0 | 76.886 | 76.9062 | 63.75 | 1.2064
3F | C0 | 1 | 34 | C0 | 76.886 | 76.9375 | 63.75 | 1.2069
3F | C0 | 1 | 35 | 0 | 76.9482 | 76.9688 | 63.75 | 1.2074
3F | C0 | 1 | 35 | 0 | 76.9482 | 77 | 63.75 | 1.2078
3F | C0 | 1 | 35 | 40 | 77.0105 | 77.0312 | 63.75 | 1.2083
3F | C0 | 1 | 35 | 40 | 77.0105 | 77.0625 | 63.75 | 1.2088
3F | C0 | 1 | 35 | 80 | 77.0728 | 77.0938 | 63.75 | 1.2093
3F | C0 | 1 | 35 | 80 | 77.0728 | 77.125 | 63.75 | 1.2098
3F | C0 | 1 | 35 | C0 | 77.135 | 77.1562 | 63.75 | 1.2103
3F | C0 | 1 | 35 | C0 | 77.135 | 77.1875 | 63.75 | 1.2108
3F | C0 | 1 | 36 | 0 | 77.1973 | 77.2188 | 63.75 | 1.2113
3F | C0 | 1 | 36 | 0 | 77.1973 | 77.25 | 63.75 | 1.2118
3F | C0 | 1 | 36 | 40 | 77.2595 | 77.2812 | 63.75 | 1.2123
3F | C0 | 1 | 36 | 40 | 77.2595 | 77.3125 | 63.75 | 1.2127
3F | C0 | 1 | 36 | 80 | 77.3218 | 77.3438 | 63.75 | 1.2132
3F | C0 | 1 | 36 | 80 | 77.3218 | 77.375 | 63.75 | 1.2137
3F | C0 | 1 | 36 | C0 | 77.384 | 77.4062 | 63.75 | 1.2142
3F | C0 | 1 | 36 | C0 | 77.384 | 77.4375 | 63.75 | 1.2147
3F | C0 | 1 | 37 | 0 | 77.4463 | 77.4688 | 63.75 | 1.2152
3F | C0 | 1 | 37 | 0 | 77.4463 | 77.5 | 63.75 | 1.2157
3F | C0 | 1 | 37 | 40 | 77.5085 | 77.5312 | 63.75 | 1.2162
3F | C0 | 1 | 37 | 40 | 77.5085 | 77.5625 | 63.75 | 1.2167
3F | C0 | 1 | 37 | 80 | 77.5708 | 77.5938 | 63.75 | 1.2172
3F | C0 | 1 | 37 | 80 | 77.5708 | 77.625 | 63.75 | 1.2176
3F | C0 | 1 | 37 | C0 | 77.6331 | 77.6562 | 63.75 | 1.2181
3F | C0 | 1 | 37 | C0 | 77.6331 | 77.6875 | 63.75 | 1.2186
3F | C0 | 1 | 38 | 0 | 77.6953 | 77.7188 | 63.75 | 1.2191
3F | C0 | 1 | 38 | 0 | 77.6953 | 77.75 | 63.75 | 1.2196
3F | C0 | 1 | 38 | 40 | 77.7576 | 77.7812 | 63.75 | 1.2201
3F | C0 | 1 | 38 | 40 | 77.7576 | 77.8125 | 63.75 | 1.2206
3F | C0 | 1 | 38 | 80 | 77.8198 | 77.8438 | 63.75 | 1.2211
3F | C0 | 1 | 38 | 80 | 77.8198 | 77.875 | 63.75 | 1.2216
3F | C0 | 1 | 38 | C0 | 77.8821 | 77.9062 | 63.75 | 1.2221
3F | C0 | 1 | 38 | C0 | 77.8821 | 77.9375 | 63.75 | 1.2225
3F | C0 | 1 | 39 | 0 | 77.9443 | 77.9688 | 63.75 | 1.223
3F | C0 | 1 | 39 | 0 | 77.9443 | 78 | 63.75 | 1.2235
3F | C0 | 1 | 39 | 40 | 78.0066 | 78.0312 | 63.75 | 1.224
3F | C0 | 1 | 39 | 40 | 78.0066 | 78.0625 | 63.75 | 1.2245
3F | C0 | 1 | 39 | 80 | 78.0688 | 78.0938 | 63.75 | 1.225
3F | C0 | 1 | 39 | 80 | 78.0688 | 78.125 | 63.75 | 1.2255
3F | C0 | 1 | 39 | C0 | 78.1311 | 78.1562 | 63.75 | 1.226
3F | C0 | 1 | 39 | C0 | 78.1311 | 78.1875 | 63.75 | 1.2265
3F | C0 | 1 | 3A | 0 | 78.1934 | 78.2188 | 63.75 | 1.227
3F | C0 | 1 | 3A | 0 | 78.1934 | 78.25 | 63.75 | 1.2275
3F | C0 | 1 | 3A | 40 | 78.2556 | 78.2812 | 63.75 | 1.2279
3F | C0 | 1 | 3A | 40 | 78.2556 | 78.3125 | 63.75 | 1.2284
3F | C0 | 1 | 3A | 80 | 78.3179 | 78.3438 | 63.75 | 1.2289
3F | C0 | 1 | 3A | 80 | 78.3179 | 78.375 | 63.75 | 1.2294
3F | C0 | 1 | 3A | C0 | 78.3801 | 78.4062 | 63.75 | 1.2299
3F | C0 | 1 | 3A | C0 | 78.3801 | 78.4375 | 63.75 | 1.2304
3F | C0 | 1 | 3B | 0 | 78.4424 | 78.4688 | 63.75 | 1.2309
3F | C0 | 1 | 3B | 0 | 78.4424 | 78.5 | 63.75 | 1.2314
3F | C0 | 1 | 3B | 40 | 78.5046 | 78.5312 | 63.75 | 1.2319
3F | C0 | 1 | 3B | 40 | 78.5046 | 78.5625 | 63.75 | 1.2324
3F | C0 | 1 | 3B | 80 | 78.5669 | 78.5938 | 63.75 | 1.2328
3F | C0 | 1 | 3B | 80 | 78.5669 | 78.625 | 63.75 | 1.2333
3F | C0 | 1 | 3B | C0 | 78.6292 | 78.6562 | 63.75 | 1.2338
3F | C0 | 1 | 3B | C0 | 78.6292 | 78.6875 | 63.75 | 1.2343
3F | C0 | 1 | 3C | 0 | 78.6914 | 78.7188 | 63.75 | 1.2348
3F | C0 | 1 | 3C | 0 | 78.6914 | 78.75 | 63.75 | 1.2353
3F | C0 | 1 | 3C | 40 | 78.7537 | 78.7812 | 63.75 | 1.2358
3F | C0 | 1 | 3C | 40 | 78.7537 | 78.8125 | 63.75 | 1.2363
3F | C0 | 1 | 3C | 80 | 78.8159 | 78.8438 | 63.75 | 1.2368
3F | C0 | 1 | 3C | 80 | 78.8159 | 78.875 | 63.75 | 1.2373
3F | C0 | 1 | 3C | C0 | 78.8782 | 78.9062 | 63.75 | 1.2377
3F | C0 | 1 | 3C | C0 | 78.8782 | 78.9375 | 63.75 | 1.2382
3F | C0 | 1 | 3D | 0 | 78.9404 | 78.9688 | 63.75 | 1.2387
3F | C0 | 1 | 3D | 0 | 78.9404 | 79 | 63.75 | 1.2392
3F | C0 | 1 | 3D | 40 | 79.0027 | 79.0312 | 63.75 | 1.2397
3F | C0 | 1 | 3D | 40 | 79.0027 | 79.0625 | 63.75 | 1.2402
3F | C0 | 1 | 3D | 80 | 79.0649 | 79.0938 | 63.75 | 1.2407
3F | C0 | 1 | 3D | 80 | 79.0649 | 79.125 | 63.75 | 1.2412
3F | C0 | 1 | 3D | C0 | 79.1272 | 79.1562 | 63.75 | 1.2417
3F | C0 | 1 | 3D | C0 | 79.1272 | 79.1875 | 63.75 | 1.2422
3F | C0 | 1 | 3E | 0 | 79.1895 | 79.2188 | 63.75 | 1.2426
3F | C0 | 1 | 3E | 0 | 79.1895 | 79.25 | 63.75 | 1.2431
3F | C0 | 1 | 3E | 40 | 79.2517 | 79.2812 | 63.75 | 1.2436
3F | C0 | 1 | 3E | 40 | 79.2517 | 79.3125 | 63.75 | 1.2441
3F | C0 | 1 | 3E | 80 | 79.314 | 79.3438 | 63.75 | 1.2446
3F | C0 | 1 | 3E | 80 | 79.314 | 79.375 | 63.75 | 1.2451
3F | C0 | 1 | 3E | C0 | 79.3762 | 79.4062 | 63.75 | 1.2456
3F | C0 | 1 | 3E | C0 | 79.3762 | 79.4375 | 63.75 | 1.2461
3F | C0 | 1 | 3F | 0 | 79.4385 | 79.4688 | 63.75 | 1.2466
3F | C0 | 1 | 3F | 0 | 79.4385 | 79.5 | 63.75 | 1.2471
3F | C0 | 1 | 3F | 40 | 79.5007 | 79.5312 | 63.75 | 1.2475
3F | C0 | 1 | 3F | 40 | 79.5007 | 79.5625 | 63.75 | 1.248
3F | C0 | 1 | 3F | 80 | 79.563 | 79.5938 | 63.75 | 1.2485
3F | C0 | 1 | 3F | 80 | 79.563 | 79.625 | 63.75 | 1.249
3F | C0 | 1 | 3F | C0 | 79.6252 | 79.6562 | 63.75 | 1.2495
3F | C0 | 1 | 40 | 0 | 79.6875 | 79.6875 | 63.75 | 1.25
3F | C0 | 1 | 40 | 0 | 79.6875 | 79.7188 | 63.75 | 1.2505
3F | C0 | 1 | 40 | 40 | 79.7498 | 79.75 | 63.75 | 1.251
3F | C0 | 1 | 40 | 40 | 79.7498 | 79.7812 | 63.75 | 1.2515
3F | C0 | 1 | 40 | 80 | 79.812 | 79.8125 | 63.75 | 1.252
3F | C0 | 1 | 40 | 80 | 79.812 | 79.8438 | 63.75 | 1.2525
3F | C0 | 1 | 40 | C0 | 79.8743 | 79.875 | 63.75 | 1.2529
3F | C0 | 1 | 40 | C0 | 79.8743 | 79.9062 | 63.75 | 1.2534
3F | C0 | 1 | 41 | 0 | 79.9365 | 79.9375 | 63.75 | 1.2539
3F | C0 | 1 | 41 | 0 | 79.9365 | 79.9688 | 63.75 | 1.2544
3F | C0 | 1 | 41 | 40 | 79.9988 | 80 | 63.75 | 1.2549
3F | C0 | 1 | 41 | 40 | 79.9988 | 80.0312 | 63.75 | 1.2554
3F | C0 | 1 | 41 | 80 | 80.061 | 80.0625 | 63.75 | 1.2559
3F | C0 | 1 | 41 | 80 | 80.061 | 80.0938 | 63.75 | 1.2564
3F | C0 | 1 | 41 | C0 | 80.1233 | 80.125 | 63.75 | 1.2569
3F | C0 | 1 | 41 | C0 | 80.1233 | 80.1562 | 63.75 | 1.2574
3F | C0 | 1 | 42 | 0 | 80.1855 | 80.1875 | 63.75 | 1.2578
3F | C0 | 1 | 42 | 0 | 80.1855 | 80.2188 | 63.75 | 1.2583
3F | C0 | 1 | 42 | 40 | 80.2478 | 80.25 | 63.75 | 1.2588
3F | C0 | 1 | 42 | 40 | 80.2478 | 80.2812 | 63.75 | 1.2593
3F | C0 | 1 | 42 | 80 | 80.3101 | 80.3125 | 63.75 | 1.2598
3F | C0 | 1 | 42 | 80 | 80.3101 | 80.3438 | 63.75 | 1.2603
3F | C0 | 1 | 42 | C0 | 80.3723 | 80.375 | 63.75 | 1.2608
3F | C0 | 1 | 42 | C0 | 80.3723 | 80.4062 | 63.75 | 1.2613
3F | C0 | 1 | 43 | 0 | 80.4346 | 80.4375 | 63.75 | 1.2618
3F | C0 | 1 | 43 | 0 | 80.4346 | 80.4688 | 63.75 | 1.2623
3F | C0 | 1 | 43 | 40 | 80.4968 | 80.5 | 63.75 | 1.2627
3F | C0 | 1 | 43 | 40 | 80.4968 | 80.5312 | 63.75 | 1.2632
3F | C0 | 1 | 43 | 80 | 80.5591 | 80.5625 | 63.75 | 1.2637
3F | C0 | 1 | 43 | 80 | 80.5591 | 80.5938 | 63.75 | 1.2642
3F | C0 | 1 | 43 | C0 | 80.6213 | 80.625 | 63.75 | 1.2647
3F | C0 | 1 | 43 | C0 | 80.6213 | 80.6562 | 63.75 | 1.2652
3F | C0 | 1 | 44 | 0 | 80.6836 | 80.6875 | 63.75 | 1.2657
3F | C0 | 1 | 44 | 0 | 80.6836 | 80.7188 | 63.75 | 1.2662
3F | C0 | 1 | 44 | 40 | 80.7458 | 80.75 | 63.75 | 1.2667
3F | C0 | 1 | 44 | 40 | 80.7458 | 80.7812 | 63.75 | 1.2672
3F | C0 | 1 | 44 | 80 | 80.8081 | 80.8125 | 63.75 | 1.2676
3F | C0 | 1 | 44 | 80 | 80.8081 | 80.8438 | 63.75 | 1.2681
3F | C0 | 1 | 44 | C0 | 80.8704 | 80.875 | 63.75 | 1.2686
3F | C0 | 1 | 44 | C0 | 80.8704 | 80.9062 | 63.75 | 1.2691
3F | C0 | 1 | 45 | 0 | 80.9326 | 80.9375 | 63.75 | 1.2696
3F | C0 | 1 | 45 | 0 | 80.9326 | 80.9688 | 63.75 | 1.2701
3F | C0 | 1 | 45 | 40 | 80.9949 | 81 | 63.75 | 1.2706
3F | C0 | 1 | 45 | 40 | 80.9949 | 81.0312 | 63.75 | 1.2711
3F | C0 | 1 | 45 | 80 | 81.0571 | 81.0625 | 63.75 | 1.2716
3F | C0 | 1 | 45 | 80 | 81.0571 | 81.0938 | 63.75 | 1.2721
3F | C0 | 1 | 45 | C0 | 81.1194 | 81.125 | 63.75 | 1.2725
3F | C0 | 1 | 45 | C0 | 81.1194 | 81.1562 | 63.75 | 1.273
3F | C0 | 1 | 46 | 0 | 81.1816 | 81.1875 | 63.75 | 1.2735
3F | C0 | 1 | 46 | 0 | 81.1816 | 81.2188 | 63.75 | 1.274
3F | C0 | 1 | 46 | 40 | 81.2439 | 81.25 | 63.75 | 1.2745
3F | C0 | 1 | 46 | 40 | 81.2439 | 81.2812 | 63.75 | 1.275
3F | C0 | 1 | 46 | 80 | 81.3062 | 81.3125 | 63.75 | 1.2755
3F | C0 | 1 | 46 | 80 | 81.3062 | 81.3438 | 63.75 | 1.276
3F | C0 | 1 | 46 | C0 | 81.3684 | 81.375 | 63.75 | 1.2765
3F | C0 | 1 | 46 | C0 | 81.3684 | 81.4062 | 63.75 | 1.277
3F | C0 | 1 | 47 | 0 | 81.4307 | 81.4375 | 63.75 | 1.2775
3F | C0 | 1 | 47 | 0 | 81.4307 | 81.4688 | 63.75 | 1.2779
3F | C0 | 1 | 47 | 40 | 81.4929 | 81.5 | 63.75 | 1.2784
3F | C0 | 1 | 47 | 40 | 81.4929 | 81.5312 | 63.75 | 1.2789
3F | C0 | 1 | 47 | 80 | 81.5552 | 81.5625 | 63.75 | 1.2794
3F | C0 | 1 | 47 | 80 | 81.5552 | 81.5938 | 63.75 | 1.2799
3F | C0 | 1 | 47 | C0 | 81.6174 | 81.625 | 63.75 | 1.2804
3F | C0 | 1 | 47 | C0 | 81.6174 | 81.6562 | 63.75 | 1.2809
3F | C0 | 1 | 48 | 0 | 81.6797 | 81.6875 | 63.75 | 1.2814
3F | C0 | 1 | 48 | 0 | 81.6797 | 81.7188 | 63.75 | 1.2819
3F | C0 | 1 | 48 | 40 | 81.7419 | 81.75 | 63.75 | 1.2824
3F | C0 | 1 | 48 | 40 | 81.7419 | 81.7812 | 63.75 | 1.2828
3F | C0 | 1 | 48 | 80 | 81.8042 | 81.8125 | 63.75 | 1.2833
3F | C0 | 1 | 48 | 80 | 81.8042 | 81.8438 | 63.75 | 1.2838
3F | C0 | 1 | 48 | C0 | 81.8665 | 81.875 | 63.75 | 1.2843
3F | C0 | 1 | 48 | C0 | 81.8665 | 81.9062 | 63.75 | 1.2848
3F | C0 | 1 | 49 | 0 | 81.9287 | 81.9375 | 63.75 | 1.2853
3F | C0 | 1 | 49 | 0 | 81.9287 | 81.9688 | 63.75 | 1.2858
3F | C0 | 1 | 49 | 40 | 81.991 | 82 | 63.75 | 1.2863
3F | C0 | 1 | 49 | 40 | 81.991 | 82.0312 | 63.75 | 1.2868
3F | C0 | 1 | 49 | 80 | 82.0532 | 82.0625 | 63.75 | 1.2873
3F | C0 | 1 | 49 | 80 | 82.0532 | 82.0938 | 63.75 | 1.2877
3F | C0 | 1 | 49 | C0 | 82.1155 | 82.125 | 63.75 | 1.2882
3F | C0 | 1 | 49 | C0 | 82.1155 | 82.1562 | 63.75 | 1.2887
3F | C0 | 1 | 4A | 0 | 82.1777 | 82.1875 | 63.75 | 1.2892
3F | C0 | 1 | 4A | 0 | 82.1777 | 82.2188 | 63.75 | 1.2897
3F | C0 | 1 | 4A | 40 | 82.24 | 82.25 | 63.75 | 1.2902
3F | C0 | 1 | 4A | 40 | 82.24 | 82.2812 | 63.75 | 1.2907
3F | C0 | 1 | 4A | 80 | 82.3022 | 82.3125 | 63.75 | 1.2912
3F | C0 | 1 | 4A | 80 | 82.3022 | 82.3438 | 63.75 | 1.2917
3F | C0 | 1 | 4A | C0 | 82.3645 | 82.375 | 63.75 | 1.2922
3F | C0 | 1 | 4A | C0 | 82.3645 | 82.4062 | 63.75 | 1.2926
3F | C0 | 1 | 4B | 0 | 82.4268 | 82.4375 | 63.75 | 1.2931
3F | C0 | 1 | 4B | 0 | 82.4268 | 82.4688 | 63.75 | 1.2936
3F | C0 | 1 | 4B | 40 | 82.489 | 82.5 | 63.75 | 1.2941
3F | C0 | 1 | 4B | 40 | 82.489 | 82.5312 | 63.75 | 1.2946
3F | C0 | 1 | 4B | 80 | 82.5513 | 82.5625 | 63.75 | 1.2951
3F | C0 | 1 | 4B | 80 | 82.5513 | 82.5938 | 63.75 | 1.2956
3F | C0 | 1 | 4B | C0 | 82.6135 | 82.625 | 63.75 | 1.2961
3F | C0 | 1 | 4B | C0 | 82.6135 | 82.6562 | 63.75 | 1.2966
3F | C0 | 1 | 4C | 0 | 82.6758 | 82.6875 | 63.75 | 1.2971
3F | C0 | 1 | 4C | 0 | 82.6758 | 82.7188 | 63.75 | 1.2975
3F | C0 | 1 | 4C | 40 | 82.738 | 82.75 | 63.75 | 1.298
3F | C0 | 1 | 4C | 40 | 82.738 | 82.7812 | 63.75 | 1.2985
3F | C0 | 1 | 4C | 80 | 82.8003 | 82.8125 | 63.75 | 1.299
3F | C0 | 1 | 4C | 80 | 82.8003 | 82.8438 | 63.75 | 1.2995
3F | C0 | 1 | 4C | C0 | 82.8625 | 82.875 | 63.75 | 1.3
3F | C0 | 1 | 4C | C0 | 82.8625 | 82.9062 | 63.75 | 1.3005
3F | C0 | 1 | 4D | 0 | 82.9248 | 82.9375 | 63.75 | 1.301
3F | C0 | 1 | 4D | 0 | 82.9248 | 82.9688 | 63.75 | 1.3015
3F | C0 | 1 | 4D | 40 | 82.9871 | 83 | 63.75 | 1.302
3F | C0 | 1 | 4D | 40 | 82.9871 | 83.0312 | 63.75 | 1.3025
3F | C0 | 1 | 4D | 80 | 83.0493 | 83.0625 | 63.75 | 1.3029
3F | C0 | 1 | 4D | 80 | 83.0493 | 83.0938 | 63.75 | 1.3034
3F | C0 | 1 | 4D | C0 | 83.1116 | 83.125 | 63.75 | 1.3039
3F | C0 | 1 | 4D | C0 | 83.1116 | 83.1562 | 63.75 | 1.3044
3F | C0 | 1 | 4E | 0 | 83.1738 | 83.1875 | 63.75 | 1.3049
3F | C0 | 1 | 4E | 0 | 83.1738 | 83.2188 | 63.75 | 1.3054
3F | C0 | 1 | 4E | 40 | 83.2361 | 83.25 | 63.75 | 1.3059
3F | C0 | 1 | 4E | 40 | 83.2361 | 83.2812 | 63.75 | 1.3064
3F | C0 | 1 | 4E | 80 | 83.2983 | 83.3125 | 63.75 | 1.3069
3F | C0 | 1 | 4E | 80 | 83.2983 | 83.3438 | 63.75 | 1.3074
3F | C0 | 1 | 4E | C0 | 83.3606 | 83.375 | 63.75 | 1.3078
3F | C0 | 1 | 4E | C0 | 83.3606 | 83.4062 | 63.75 | 1.3083
3F | C0 | 1 | 4F | 0 | 83.4229 | 83.4375 | 63.75 | 1.3088
3F | C0 | 1 | 4F | 0 | 83.4229 | 83.4688 | 63.75 | 1.3093
3F | C0 | 1 | 4F | 40 | 83.4851 | 83.5 | 63.75 | 1.3098
3F | C0 | 1 | 4F | 40 | 83.4851 | 83.5312 | 63.75 | 1.3103
3F | C0 | 1 | 4F | 80 | 83.5474 | 83.5625 | 63.75 | 1.3108
3F | C0 | 1 | 4F | 80 | 83.5474 | 83.5938 | 63.75 | 1.3113
3F | C0 | 1 | 4F | C0 | 83.6096 | 83.625 | 63.75 | 1.3118
3F | C0 | 1 | 4F | C0 | 83.6096 | 83.6562 | 63.75 | 1.3123
3F | C0 | 1 | 50 | 0 | 83.6719 | 83.6875 | 63.75 | 1.3127
3F | C0 | 1 | 50 | 0 | 83.6719 | 83.7188 | 63.75 | 1.3132
3F | C0 | 1 | 50 | 40 | 83.7341 | 83.75 | 63.75 | 1.3137
3F | C0 | 1 | 50 | 40 | 83.7341 | 83.7812 | 63.75 | 1.3142
3F | C0 | 1 | 50 | 80 | 83.7964 | 83.8125 | 63.75 | 1.3147
3F | C0 | 1 | 50 | 80 | 83.7964 | 83.8438 | 63.75 | 1.3152
3F | C0 | 1 | 50 | C0 | 83.8586 | 83.875 | 63.75 | 1.3157
3F | C0 | 1 | 50 | C0 | 83.8586 | 83.9062 | 63.75 | 1.3162
3F | C0 | 1 | 51 | 0 | 83.9209 | 83.9375 | 63.75 | 1.3167
3F | C0 | 1 | 51 | 0 | 83.9209 | 83.9688 | 63.75 | 1.3172
3F | C0 | 1 | 51 | 40 | 83.9832 | 84 | 63.75 | 1.3176
3F | C0 | 1 | 51 | 40 | 83.9832 | 84.0312 | 63.75 | 1.3181
3F | C0 | 1 | 51 | 80 | 84.0454 | 84.0625 | 63.75 | 1.3186
3F | C0 | 1 | 51 | 80 | 84.0454 | 84.0938 | 63.75 | 1.3191
3F | C0 | 1 | 51 | C0 | 84.1077 | 84.125 | 63.75 | 1.3196
3F | C0 | 1 | 51 | C0 | 84.1077 | 84.1562 | 63.75 | 1.3201
3F | C0 | 1 | 52 | 0 | 84.1699 | 84.1875 | 63.75 | 1.3206
3F | C0 | 1 | 52 | 0 | 84.1699 | 84.2188 | 63.75 | 1.3211
3F | C0 | 1 | 52 | 40 | 84.2322 | 84.25 | 63.75 | 1.3216
3F | C0 | 1 | 52 | 40 | 84.2322 | 84.2812 | 63.75 | 1.3221
3F | C0 | 1 | 52 | 80 | 84.2944 | 84.3125 | 63.75 | 1.3225
3F | C0 | 1 | 52 | 80 | 84.2944 | 84.3438 | 63.75 | 1.323
3F | C0 | 1 | 52 | C0 | 84.3567 | 84.375 | 63.75 | 1.3235
3F | C0 | 1 | 52 | C0 | 84.3567 | 84.4062 | 63.75 | 1.324
3F | C0 | 1 | 53 | 0 | 84.4189 | 84.4375 | 63.75 | 1.3245
3F | C0 | 1 | 53 | 0 | 84.4189 | 84.4688 | 63.75 | 1.325
3F | C0 | 1 | 53 | 40 | 84.4812 | 84.5 | 63.75 | 1.3255
3F | C0 | 1 | 53 | 40 | 84.4812 | 84.5312 | 63.75 | 1.326
3F | C0 | 1 | 53 | 80 | 84.5435 | 84.5625 | 63.75 | 1.3265
3F | C0 | 1 | 53 | 80 | 84.5435 | 84.5938 | 63.75 | 1.327
3F | C0 | 1 | 53 | C0 | 84.6057 | 84.625 | 63.75 | 1.3275
3F | C0 | 1 | 53 | C0 | 84.6057 | 84.6562 | 63.75 | 1.3279
3F | C0 | 1 | 54 | 0 | 84.668 | 84.6875 | 63.75 | 1.3284
3F | C0 | 1 | 54 | 0 | 84.668 | 84.7188 | 63.75 | 1.3289
3F | C0 | 1 | 54 | 40 | 84.7302 | 84.75 | 63.75 | 1.3294
3F | C0 | 1 | 54 | 40 | 84.7302 | 84.7812 | 63.75 | 1.3299
3F | C0 | 1 | 54 | 80 | 84.7925 | 84.8125 | 63.75 | 1.3304
3F | C0 | 1 | 54 | 80 | 84.7925 | 84.8438 | 63.75 | 1.3309
3F | C0 | 1 | 54 | C0 | 84.8547 | 84.875 | 63.75 | 1.3314
3F | C0 | 1 | 54 | C0 | 84.8547 | 84.9062 | 63.75 | 1.3319
3F | C0 | 1 | 55 | 0 | 84.917 | 84.9375 | 63.75 | 1.3324
3F | C0 | 1 | 55 | 0 | 84.917 | 84.9688 | 63.75 | 1.3328
3F | C0 | 1 | 55 | 40 | 84.9792 | 85 | 63.75 | 1.3333
3F | C0 | 1 | 55 | 40 | 84.9792 | 85.0312 | 63.75 | 1.3338
3F | C0 | 1 | 55 | 80 | 85.0415 | 85.0625 | 63.75 | 1.3343
3F | C0 | 1 | 55 | 80 | 85.0415 | 85.0938 | 63.75 | 1.3348
3F | C0 | 1 | 55 | C0 | 85.1038 | 85.125 | 63.75 | 1.3353
3F | C0 | 1 | 55 | C0 | 85.1038 | 85.1562 | 63.75 | 1.3358
3F | C0 | 1 | 56 | 0 | 85.166 | 85.1875 | 63.75 | 1.3363
3F | C0 | 1 | 56 | 0 | 85.166 | 85.2188 | 63.75 | 1.3368
3F | C0 | 1 | 56 | 40 | 85.2283 | 85.25 | 63.75 | 1.3373
3F | C0 | 1 | 56 | 40 | 85.2283 | 85.2812 | 63.75 | 1.3377
3F | C0 | 1 | 56 | 80 | 85.2905 | 85.3125 | 63.75 | 1.3382
3F | C0 | 1 | 56 | 80 | 85.2905 | 85.3438 | 63.75 | 1.3387
3F | C0 | 1 | 56 | C0 | 85.3528 | 85.375 | 63.75 | 1.3392
3F | C0 | 1 | 56 | C0 | 85.3528 | 85.4062 | 63.75 | 1.3397
3F | C0 | 1 | 57 | 0 | 85.415 | 85.4375 | 63.75 | 1.3402
3F | C0 | 1 | 57 | 0 | 85.415 | 85.4688 | 63.75 | 1.3407
3F | C0 | 1 | 57 | 40 | 85.4773 | 85.5 | 63.75 | 1.3412
3F | C0 | 1 | 57 | 40 | 85.4773 | 85.5312 | 63.75 | 1.3417
3F | C0 | 1 | 57 | 80 | 85.5396 | 85.5625 | 63.75 | 1.3422
3F | C0 | 1 | 57 | 80 | 85.5396 | 85.5938 | 63.75 | 1.3426
3F | C0 | 1 | 57 | C0 | 85.6018 | 85.625 | 63.75 | 1.3431
3F | C0 | 1 | 57 | C0 | 85.6018 | 85.6562 | 63.75 | 1.3436
3F | C0 | 1 | 58 | 0 | 85.6641 | 85.6875 | 63.75 | 1.3441
3F | C0 | 1 | 58 | 0 | 85.6641 | 85.7188 | 63.75 | 1.3446
3F | C0 | 1 | 58 | 40 | 85.7263 | 85.75 | 63.75 | 1.3451
3F | C0 | 1 | 58 | 40 | 85.7263 | 85.7812 | 63.75 | 1.3456
3F | C0 | 1 | 58 | 80 | 85.7886 | 85.8125 | 63.75 | 1.3461
3F | C0 | 1 | 58 | 80 | 85.7886 | 85.8438 | 63.75 | 1.3466
3F | C0 | 1 | 58 | C0 | 85.8508 | 85.875 | 63.75 | 1.3471
3F | C0 | 1 | 58 | C0 | 85.8508 | 85.9062 | 63.75 | 1.3475
3F | C0 | 1 | 59 | 0 | 85.9131 | 85.9375 | 63.75 | 1.348
3F | C0 | 1 | 59 | 0 | 85.9131 | 85.9688 | 63.75 | 1.3485
3F | C0 | 1 | 59 | 40 | 85.9753 | 86 | 63.75 | 1.349
3F | C0 | 1 | 59 | 40 | 85.9753 | 86.0312 | 63.75 | 1.3495
3F | C0 | 1 | 59 | 80 | 86.0376 | 86.0625 | 63.75 | 1.35
3F | C0 | 1 | 59 | 80 | 86.0376 | 86.0938 | 63.75 | 1.3505
3F | C0 | 1 | 59 | C0 | 86.0999 | 86.125 | 63.75 | 1.351
3F | C0 | 1 | 59 | C0 | 86.0999 | 86.1562 | 63.75 | 1.3515
3F | C0 | 1 | 5A | 0 | 86.1621 | 86.1875 | 63.75 | 1.352
3F | C0 | 1 | 5A | 0 | 86.1621 | 86.2188 | 63.75 | 1.3525
3F | C0 | 1 | 5A | 40 | 86.2244 | 86.25 | 63.75 | 1.3529
3F | C0 | 1 | 5A | 40 | 86.2244 | 86.2812 | 63.75 | 1.3534
3F | C0 | 1 | 5A | 80 | 86.2866 | 86.3125 | 63.75 | 1.3539
3F | C0 | 1 | 5A | 80 | 86.2866 | 86.3438 | 63.75 | 1.3544
3F | C0 | 1 | 5A | C0 | 86.3489 | 86.375 | 63.75 | 1.3549
3F | C0 | 1 | 5A | C0 | 86.3489 | 86.4062 | 63.75 | 1.3554
3F | C0 | 1 | 5B | 0 | 86.4111 | 86.4375 | 63.75 | 1.3559
3F | C0 | 1 | 5B | 0 | 86.4111 | 86.4688 | 63.75 | 1.3564
3F | C0 | 1 | 5B | 40 | 86.4734 | 86.5 | 63.75 | 1.3569
3F | C0 | 1 | 5B | 40 | 86.4734 | 86.5312 | 63.75 | 1.3574
3F | C0 | 1 | 5B | 80 | 86.5356 | 86.5625 | 63.75 | 1.3578
3F | C0 | 1 | 5B | 80 | 86.5356 | 86.5938 | 63.75 | 1.3583
3F | C0 | 1 | 5B | C0 | 86.5979 | 86.625 | 63.75 | 1.3588
3F | C0 | 1 | 5B | C0 | 86.5979 | 86.6562 | 63.75 | 1.3593
3F | C0 | 1 | 5C | 0 | 86.6602 | 86.6875 | 63.75 | 1.3598
3F | C0 | 1 | 5C | 0 | 86.6602 | 86.7188 | 63.75 | 1.3603
3F | C0 | 1 | 5C | 40 | 86.7224 | 86.75 | 63.75 | 1.3608
3F | C0 | 1 | 5C | 40 | 86.7224 | 86.7812 | 63.75 | 1.3613
3F | C0 | 1 | 5C | 80 | 86.7847 | 86.8125 | 63.75 | 1.3618
3F | C0 | 1 | 5C | 80 | 86.7847 | 86.8438 | 63.75 | 1.3623
3F | C0 | 1 | 5C | C0 | 86.8469 | 86.875 | 63.75 | 1.3627
3F | C0 | 1 | 5C | C0 | 86.8469 | 86.9062 | 63.75 | 1.3632
3F | C0 | 1 | 5D | 0 | 86.9092 | 86.9375 | 63.75 | 1.3637
3F | C0 | 1 | 5D | 0 | 86.9092 | 86.9688 | 63.75 | 1.3642
3F | C0 | 1 | 5D | 40 | 86.9714 | 87 | 63.75 | 1.3647
3F | C0 | 1 | 5D | 40 | 86.9714 | 87.0312 | 63.75 | 1.3652
3F | C0 | 1 | 5D | 80 | 87.0337 | 87.0625 | 63.75 | 1.3657
3F | C0 | 1 | 5D | 80 | 87.0337 | 87.0938 | 63.75 | 1.3662
3F | C0 | 1 | 5D | C0 | 87.0959 | 87.125 | 63.75 | 1.3667
3F | C0 | 1 | 5D | C0 | 87.0959 | 87.1562 | 63.75 | 1.3672
3F | C0 | 1 | 5E | 0 | 87.1582 | 87.1875 | 63.75 | 1.3676
3F | C0 | 1 | 5E | 0 | 87.1582 | 87.2188 | 63.75 | 1.3681
3F | C0 | 1 | 5E | 40 | 87.2205 | 87.25 | 63.75 | 1.3686
3F | C0 | 1 | 5E | 40 | 87.2205 | 87.2812 | 63.75 | 1.3691
3F | C0 | 1 | 5E | 80 | 87.2827 | 87.3125 | 63.75 | 1.3696
3F | C0 | 1 | 5E | 80 | 87.2827 | 87.3438 | 63.75 | 1.3701
3F | C0 | 1 | 5E | C0 | 87.345 | 87.375 | 63.75 | 1.3706
3F | C0 | 1 | 5E | C0 | 87.345 | 87.4062 | 63.75 | 1.3711
3F | C0 | 1 | 5F | 0 | 87.4072 | 87.4375 | 63.75 | 1.3716
3F | C0 | 1 | 5F | 0 | 87.4072 | 87.4688 | 63.75 | 1.3721
3F | C0 | 1 | 5F | 40 | 87.4695 | 87.5 | 63.75 | 1.3725
3F | C0 | 1 | 5F | 40 | 87.4695 | 87.5312 | 63.75 | 1.373
3F | C0 | 1 | 5F | 80 | 87.5317 | 87.5625 | 63.75 | 1.3735
3F | C0 | 1 | 5F | 80 | 87.5317 | 87.5938 | 63.75 | 1.374
3F | C0 | 1 | 5F | C0 | 87.594 | 87.625 | 63.75 | 1.3745
3F | C0 | 1 | 60 | 0 | 87.6562 | 87.6562 | 63.75 | 1.375
3F | C0 | 1 | 60 | 0 | 87.6562 | 87.6875 | 63.75 | 1.3755
3F | C0 | 1 | 60 | 40 | 87.7185 | 87.7188 | 63.75 | 1.376
3F | C0 | 1 | 60 | 40 | 87.7185 | 87.75 | 63.75 | 1.3765
3F | C0 | 1 | 60 | 80 | 87.7808 | 87.7812 | 63.75 | 1.377
3F | C0 | 1 | 60 | 80 | 87.7808 | 87.8125 | 63.75 | 1.3775
3F | C0 | 1 | 60 | C0 | 87.843 | 87.8438 | 63.75 | 1.3779
3F | C0 | 1 | 60 | C0 | 87.843 | 87.875 | 63.75 | 1.3784
3F | C0 | 1 | 61 | 0 | 87.9053 | 87.9062 | 63.75 | 1.3789
3F | C0 | 1 | 61 | 0 | 87.9053 | 87.9375 | 63.75 | 1.3794
3F | C0 | 1 | 61 | 40 | 87.9675 | 87.9688 | 63.75 | 1.3799
3F | C0 | 1 | 61 | 40 | 87.9675 | 88 | 63.75 | 1.3804
3F | C0 | 1 | 61 | 80 | 88.0298 | 88.0312 | 63.75 | 1.3809
3F | C0 | 1 | 61 | 80 | 88.0298 | 88.0625 | 63.75 | 1.3814
3F | C0 | 1 | 61 | C0 | 88.092 | 88.0938 | 63.75 | 1.3819
3F | C0 | 1 | 61 | C0 | 88.092 | 88.125 | 63.75 | 1.3824
3F | C0 | 1 | 62 | 0 | 88.1543 | 88.1562 | 63.75 | 1.3828
3F | C0 | 1 | 62 | 0 | 88.1543 | 88.1875 | 63.75 | 1.3833
3F | C0 | 1 | 62 | 40 | 88.2166 | 88.2188 | 63.75 | 1.3838
3F | C0 | 1 | 62 | 40 | 88.2166 | 88.25 | 63.75 | 1.3843
3F | C0 | 1 | 62 | 80 | 88.2788 | 88.2812 | 63.75 | 1.3848
3F | C0 | 1 | 62 | 80 | 88.2788 | 88.3125 | 63.75 | 1.3853
3F | C0 | 1 | 62 | C0 | 88.3411 | 88.3438 | 63.75 | 1.3858
3F | C0 | 1 | 62 | C0 | 88.3411 | 88.375 | 63.75 | 1.3863
3F | C0 | 1 | 63 | 0 | 88.4033 | 88.4062 | 63.75 | 1.3868
3F | C0 | 1 | 63 | 0 | 88.4033 | 88.4375 | 63.75 | 1.3873
3F | C0 | 1 | 63 | 40 | 88.4656 | 88.4688 | 63.75 | 1.3877
3F | C0 | 1 | 63 | 40 | 88.4656 | 88.5 | 63.75 | 1.3882
3F | C0 | 1 | 63 | 80 | 88.5278 | 88.5312 | 63.75 | 1.3887
3F | C0 | 1 | 63 | 80 | 88.5278 | 88.5625 | 63.75 | 1.3892
3F | C0 | 1 | 63 | C0 | 88.5901 | 88.5938 | 63.75 | 1.3897
3F | C0 | 1 | 63 | C0 | 88.5901 | 88.625 | 63.75 | 1.3902
3F | C0 | 1 | 64 | 0 | 88.6523 | 88.6562 | 63.75 | 1.3907
3F | C0 | 1 | 64 | 0 | 88.6523 | 88.6875 | 63.75 | 1.3912
3F | C0 | 1 | 64 | 40 | 88.7146 | 88.7188 | 63.75 | 1.3917
3F | C0 | 1 | 64 | 40 | 88.7146 | 88.75 | 63.75 | 1.3922
3F | C0 | 1 | 64 | 80 | 88.7769 | 88.7812 | 63.75 | 1.3926
3F | C0 | 1 | 64 | 80 | 88.7769 | 88.8125 | 63.75 | 1.3931
3F | C0 | 1 | 64 | C0 | 88.8391 | 88.8438 | 63.75 | 1.3936
3F | C0 | 1 | 64 | C0 | 88.8391 | 88.875 | 63.75 | 1.3941
3F | C0 | 1 | 65 | 0 | 88.9014 | 88.9062 | 63.75 | 1.3946
3F | C0 | 1 | 65 | 0 | 88.9014 | 88.9375 | 63.75 | 1.3951
3F | C0 | 1 | 65 | 40 | 88.9636 | 88.9688 | 63.75 | 1.3956
3F | C0 | 1 | 65 | 40 | 88.9636 | 89 | 63.75 | 1.3961
3F | C0 | 1 | 65 | 80 | 89.0259 | 89.0312 | 63.75 | 1.3966
3F | C0 | 1 | 65 | 80 | 89.0259 | 89.0625 | 63.75 | 1.3971
3F | C0 | 1 | 65 | C0 | 89.0881 | 89.0938 | 63.75 | 1.3975
3F | C0 | 1 | 65 | C0 | 89.0881 | 89.125 | 63.75 | 1.398
3F | C0 | 1 | 66 | 0 | 89.1504 | 89.1562 | 63.75 | 1.3985
3F | C0 | 1 | 66 | 0 | 89.1504 | 89.1875 | 63.75 | 1.399
3F | C0 | 1 | 66 | 40 | 89.2126 | 89.2188 | 63.75 | 1.3995
3F | C0 | 1 | 66 | 40 | 89.2126 | 89.25 | 63.75 | 1.4
3F | C0 | 1 | 66 | 80 | 89.2749 | 89.2812 | 63.75 | 1.4005
3F | C0 | 1 | 66 | 80 | 89.2749 | 89.3125 | 63.75 | 1.401
3F | C0 | 1 | 66 | C0 | 89.3372 | 89.3438 | 63.75 | 1.4015
3F | C0 | 1 | 66 | C0 | 89.3372 | 89.375 | 63.75 | 1.402
3F | C0 | 1 | 67 | 0 | 89.3994 | 89.4062 | 63.75 | 1.4025
3F | C0 | 1 | 67 | 0 | 89.3994 | 89.4375 | 63.75 | 1.4029
3F | C0 | 1 | 67 | 40 | 89.4617 | 89.4688 | 63.75 | 1.4034
3F | C0 | 1 | 67 | 40 | 89.4617 | 89.5 | 63.75 | 1.4039
3F | C0 | 1 | 67 | 80 | 89.5239 | 89.5312 | 63.75 | 1.4044
3F | C0 | 1 | 67 | 80 | 89.5239 | 89.5625 | 63.75 | 1.4049
3F | C0 | 1 | 67 | C0 | 89.5862 | 89.5938 | 63.75 | 1.4054
3F | C0 | 1 | 67 | C0 | 89.5862 | 89.625 | 63.75 | 1.4059
3F | C0 | 1 | 68 | 0 | 89.6484 | 89.6562 | 63.75 | 1.4064
3F | C0 | 1 | 68 | 0 | 89.6484 | 89.6875 | 63.75 | 1.4069
3F | C0 | 1 | 68 | 40 | 89.7107 | 89.7188 | 63.75 | 1.4074
3F | C0 | 1 | 68 | 40 | 89.7107 | 89.75 | 63.75 | 1.4078
3F | C0 | 1 | 68 | 80 | 89.7729 | 89.7812 | 63.75 | 1.4083
3F | C0 | 1 | 68 | 80 | 89.7729 | 89.8125 | 63.75 | 1.4088
3F | C0 | 1 | 68 | C0 | 89.8352 | 89.8438 | 63.75 | 1.4093
3F | C0 | 1 | 68 | C0 | 89.8352 | 89.875 | 63.75 | 1.4098
3F | C0 | 1 | 69 | 0 | 89.8975 | 89.9062 | 63.75 | 1.4103
3F | C0 | 1 | 69 | 0 | 89.8975 | 89.9375 | 63.75 | 1.4108
3F | C0 | 1 | 69 | 40 | 89.9597 | 89.9688 | 63.75 | 1.4113
3F | C0 | 1 | 69 | 40 | 89.9597 | 90 | 63.75 | 1.4118
3F | C0 | 1 | 69 | 80 | 90.022 | 90.0312 | 63.75 | 1.4123
3F | C0 | 1 | 69 | 80 | 90.022 | 90.0625 | 63.75 | 1.4127
3F | C0 | 1 | 69 | C0 | 90.0842 | 90.0938 | 63.75 | 1.4132
3F | C0 | 1 | 69 | C0 | 90.0842 | 90.125 | 63.75 | 1.4137
3F | C0 | 1 | 6A | 0 | 90.1465 | 90.1562 | 63.75 | 1.4142
3F | C0 | 1 | 6A | 0 | 90.1465 | 90.1875 | 63.75 | 1.4147
3F | C0 | 1 | 6A | 40 | 90.2087 | 90.2188 | 63.75 | 1.4152
3F | C0 | 1 | 6A | 40 | 90.2087 | 90.25 | 63.75 | 1.4157
3F | C0 | 1 | 6A | 80 | 90.271 | 90.2812 | 63.75 | 1.4162
3F | C0 | 1 | 6A | 80 | 90.271 | 90.3125 | 63.75 | 1.4167
3F | C0 | 1 | 6A | C0 | 90.3333 | 90.3438 | 63.75 | 1.4172
3F | C0 | 1 | 6A | C0 | 90.3333 | 90.375 | 63.75 | 1.4176
3F | C0 | 1 | 6B | 0 | 90.3955 | 90.4062 | 63.75 | 1.4181
3F | C0 | 1 | 6B | 0 | 90.3955 | 90.4375 | 63.75 | 1.4186
3F | C0 | 1 | 6B | 40 | 90.4578 | 90.4688 | 63.75 | 1.4191
3F | C0 | 1 | 6B | 40 | 90.4578 | 90.5 | 63.75 | 1.4196
3F | C0 | 1 | 6B | 80 | 90.52 | 90.5312 | 63.75 | 1.4201
3F | C0 | 1 | 6B | 80 | 90.52 | 90.5625 | 63.75 | 1.4206
3F | C0 | 1 | 6B | C0 | 90.5823 | 90.5938 | 63.75 | 1.4211
3F | C0 | 1 | 6B | C0 | 90.5823 | 90.625 | 63.75 | 1.4216
3F | C0 | 1 | 6C | 0 | 90.6445 | 90.6562 | 63.75 | 1.4221
3F | C0 | 1 | 6C | 0 | 90.6445 | 90.6875 | 63.75 | 1.4225
3F | C0 | 1 | 6C | 40 | 90.7068 | 90.7188 | 63.75 | 1.423
3F | C0 | 1 | 6C | 40 | 90.7068 | 90.75 | 63.75 | 1.4235
3F | C0 | 1 | 6C | 80 | 90.769 | 90.7812 | 63.75 | 1.424
3F | C0 | 1 | 6C | 80 | 90.769 | 90.8125 | 63.75 | 1.4245
3F | C0 | 1 | 6C | C0 | 90.8313 | 90.8438 | 63.75 | 1.425
3F | C0 | 1 | 6C | C0 | 90.8313 | 90.875 | 63.75 | 1.4255
3F | C0 | 1 | 6D | 0 | 90.8936 | 90.9062 | 63.75 | 1.426
3F | C0 | 1 | 6D | 0 | 90.8936 | 90.9375 | 63.75 | 1.4265
3F | C0 | 1 | 6D | 40 | 90.9558 | 90.9688 | 63.75 | 1.427
3F | C0 | 1 | 6D | 40 | 90.9558 | 91 | 63.75 | 1.4275
3F | C0 | 1 | 6D | 80 | 91.0181 | 91.0312 | 63.75 | 1.4279
3F | C0 | 1 | 6D | 80 | 91.0181 | 91.0625 | 63.75 | 1.4284
3F | C0 | 1 | 6D | C0 | 91.0803 | 91.0938 | 63.75 | 1.4289
3F | C0 | 1 | 6D | C0 | 91.0803 | 91.125 | 63.75 | 1.4294
3F | C0 | 1 | 6E | 0 | 91.1426 | 91.1562 | 63.75 | 1.4299
3F | C0 | 1 | 6E | 0 | 91.1426 | 91.1875 | 63.75 | 1.4304
3F | C0 | 1 | 6E | 40 | 91.2048 | 91.2188 | 63.75 | 1.4309
3F | C0 | 1 | 6E | 40 | 91.2048 | 91.25 | 63.75 | 1.4314
3F | C0 | 1 | 6E | 80 | 91.2671 | 91.2812 | 63.75 | 1.4319
3F | C0 | 1 | 6E | 80 | 91.2671 | 91.3125 | 63.75 | 1.4324
3F | C0 | 1 | 6E | C0 | 91.3293 | 91.3438 | 63.75 | 1.4328
3F | C0 | 1 | 6E | C0 | 91.3293 | 91.375 | 63.75 | 1.4333
3F | C0 | 1 | 6F | 0 | 91.3916 | 91.4062 | 63.75 | 1.4338
3F | C0 | 1 | 6F | 0 | 91.3916 | 91.4375 | 63.75 | 1.4343
3F | C0 | 1 | 6F | 40 | 91.4539 | 91.4688 | 63.75 | 1.4348
3F | C0 | 1 | 6F | 40 | 91.4539 | 91.5 | 63.75 | 1.4353
3F | C0 | 1 | 6F | 80 | 91.5161 | 91.5312 | 63.75 | 1.4358
3F | C0 | 1 | 6F | 80 | 91.5161 | 91.5625 | 63.75 | 1.4363
3F | C0 | 1 | 6F | C0 | 91.5784 | 91.5938 | 63.75 | 1.4368
3F | C0 | 1 | 6F | C0 | 91.5784 | 91.625 | 63.75 | 1.4373
3F | C0 | 1 | 70 | 0 | 91.6406 | 91.6562 | 63.75 | 1.4377
3F | C0 | 1 | 70 | 0 | 91.6406 | 91.6875 | 63.75 | 1.4382
3F | C0 | 1 | 70 | 40 | 91.7029 | 91.7188 | 63.75 | 1.4387
3F | C0 | 1 | 70 | 40 | 91.7029 | 91.75 | 63.75 | 1.4392
3F | C0 | 1 | 70 | 80 | 91.7651 | 91.7812 | 63.75 | 1.4397
3F | C0 | 1 | 70 | 80 | 91.7651 | 91.8125 | 63.75 | 1.4402
3F | C0 | 1 | 70 | C0 | 91.8274 | 91.8438 | 63.75 | 1.4407
3F | C0 | 1 | 70 | C0 | 91.8274 | 91.875 | 63.75 | 1.4412
3F | C0 | 1 | 71 | 0 | 91.8896 | 91.9062 | 63.75 | 1.4417
3F | C0 | 1 | 71 | 0 | 91.8896 | 91.9375 | 63.75 | 1.4422
3F | C0 | 1 | 71 | 40 | 91.9519 | 91.9688 | 63.75 | 1.4426
3F | C0 | 1 | 71 | 40 | 91.9519 | 92 | 63.75 | 1.4431
3F | C0 | 1 | 71 | 80 | 92.0142 | 92.0312 | 63.75 | 1.4436
3F | C0 | 1 | 71 | 80 | 92.0142 | 92.0625 | 63.75 | 1.4441
3F | C0 | 1 | 71 | C0 | 92.0764 | 92.0938 | 63.75 | 1.4446
3F | C0 | 1 | 71 | C0 | 92.0764 | 92.125 | 63.75 | 1.4451
3F | C0 | 1 | 72 | 0 | 92.1387 | 92.1562 | 63.75 | 1.4456
3F | C0 | 1 | 72 | 0 | 92.1387 | 92.1875 | 63.75 | 1.4461
3F | C0 | 1 | 72 | 40 | 92.2009 | 92.2188 | 63.75 | 1.4466
3F | C0 | 1 | 72 | 40 | 92.2009 | 92.25 | 63.75 | 1.4471
3F | C0 | 1 | 72 | 80 | 92.2632 | 92.2812 | 63.75 | 1.4475
3F | C0 | 1 | 72 | 80 | 92.2632 | 92.3125 | 63.75 | 1.448
3F | C0 | 1 | 72 | C0 | 92.3254 | 92.3438 | 63.75 | 1.4485
3F | C0 | 1 | 72 | C0 | 92.3254 | 92.375 | 63.75 | 1.449
3F | C0 | 1 | 73 | 0 | 92.3877 | 92.4062 | 63.75 | 1.4495
3F | C0 | 1 | 73 | 0 | 92.3877 | 92.4375 | 63.75 | 1.45
3F | C0 | 1 | 73 | 40 | 92.45 | 92.4688 | 63.75 | 1.4505
3F | C0 | 1 | 73 | 40 | 92.45 | 92.5 | 63.75 | 1.451
3F | C0 | 1 | 73 | 80 | 92.5122 | 92.5312 | 63.75 | 1.4515
3F | C0 | 1 | 73 | 80 | 92.5122 | 92.5625 | 63.75 | 1.452
3F | C0 | 1 | 73 | C0 | 92.5745 | 92.5938 | 63.75 | 1.4525
3F | C0 | 1 | 73 | C0 | 92.5745 | 92.625 | 63.75 | 1.4529
3F | C0 | 1 | 74 | 0 | 92.6367 | 92.6562 | 63.75 | 1.4534
3F | C0 | 1 | 74 | 0 | 92.6367 | 92.6875 | 63.75 | 1.4539
3F | C0 | 1 | 74 | 40 | 92.699 | 92.7188 | 63.75 | 1.4544
3F | C0 | 1 | 74 | 40 | 92.699 | 92.75 | 63.75 | 1.4549
3F | C0 | 1 | 74 | 80 | 92.7612 | 92.7812 | 63.75 | 1.4554
3F | C0 | 1 | 74 | 80 | 92.7612 | 92.8125 | 63.75 | 1.4559
3F | C0 | 1 | 74 | C0 | 92.8235 | 92.8438 | 63.75 | 1.4564
3F | C0 | 1 | 74 | C0 | 92.8235 | 92.875 | 63.75 | 1.4569
3F | C0 | 1 | 75 | 0 | 92.8857 | 92.9062 | 63.75 | 1.4574
3F | C0 | 1 | 75 | 0 | 92.8857 | 92.9375 | 63.75 | 1.4578
3F | C0 | 1 | 75 | 40 | 92.948 | 92.9688 | 63.75 | 1.4583
3F | C0 | 1 | 75 | 40 | 92.948 | 93 | 63.75 | 1.4588
3F | C0 | 1 | 75 | 80 | 93.0103 | 93.0312 | 63.75 | 1.4593
3F | C0 | 1 | 75 | 80 | 93.0103 | 93.0625 | 63.75 | 1.4598
3F | C0 | 1 | 75 | C0 | 93.0725 | 93.0938 | 63.75 | 1.4603
3F | C0 | 1 | 75 | C0 | 93.0725 | 93.125 | 63.75 | 1.4608
3F | C0 | 1 | 76 | 0 | 93.1348 | 93.1562 | 63.75 | 1.4613
3F | C0 | 1 | 76 | 0 | 93.1348 | 93.1875 | 63.75 | 1.4618
3F | C0 | 1 | 76 | 40 | 93.197 | 93.2188 | 63.75 | 1.4623
3F | C0 | 1 | 76 | 40 | 93.197 | 93.25 | 63.75 | 1.4627
3F | C0 | 1 | 76 | 80 | 93.2593 | 93.2812 | 63.75 | 1.4632
3F | C0 | 1 | 76 | 80 | 93.2593 | 93.3125 | 63.75 | 1.4637
3F | C0 | 1 | 76 | C0 | 93.3215 | 93.3438 | 63.75 | 1.4642
3F | C0 | 1 | 76 | C0 | 93.3215 | 93.375 | 63.75 | 1.4647
3F | C0 | 1 | 77 | 0 | 93.3838 | 93.4062 | 63.75 | 1.4652
3F | C0 | 1 | 77 | 0 | 93.3838 | 93.4375 | 63.75 | 1.4657
3F | C0 | 1 | 77 | 40 | 93.446 | 93.4688 | 63.75 | 1.4662
3F | C0 | 1 | 77 | 40 | 93.446 | 93.5 | 63.75 | 1.4667
3F | C0 | 1 | 77 | 80 | 93.5083 | 93.5312 | 63.75 | 1.4672
3F | C0 | 1 | 77 | 80 | 93.5083 | 93.5625 | 63.75 | 1.4676
3F | C0 | 1 | 77 | C0 | 93.5706 | 93.5938 | 63.75 | 1.4681
3F | C0 | 1 | 77 | C0 | 93.5706 | 93.625 | 63.75 | 1.4686
3F | C0 | 1 | 78 | 0 | 93.6328 | 93.6562 | 63.75 | 1.4691
3F | C0 | 1 | 78 | 0 | 93.6328 | 93.6875 | 63.75 | 1.4696
3F | C0 | 1 | 78 | 40 | 93.6951 | 93.7188 | 63.75 | 1.4701
3F | C0 | 1 | 78 | 40 | 93.6951 | 93.75 | 63.75 | 1.4706
3F | C0 | 1 | 78 | 80 | 93.7573 | 93.7812 | 63.75 | 1.4711
3F | C0 | 1 | 78 | 80 | 93.7573 | 93.8125 | 63.75 | 1.4716
3F | C0 | 1 | 78 | C0 | 93.8196 | 93.8438 | 63.75 | 1.4721
3F | C0 | 1 | 78 | C0 | 93.8196 | 93.875 | 63.75 | 1.4725
3F | C0 | 1 | 79 | 0 | 93.8818 | 93.9062 | 63.75 | 1.473
3F | C0 | 1 | 79 | 0 | 93.8818 | 93.9375 | 63.75 | 1.4735
3F | C0 | 1 | 79 | 40 | 93.9441 | 93.9688 | 63.75 | 1.474
3F | C0 | 1 | 79 | 40 | 93.9441 | 94 | 63.75 | 1.4745
3F | C0 | 1 | 79 | 80 | 94.0063 | 94.0312 | 63.75 | 1.475
3F | C0 | 1 | 79 | 80 | 94.0063 | 94.0625 | 63.75 | 1.4755
3F | C0 | 1 | 79 | C0 | 94.0686 | 94.0938 | 63.75 | 1.476
3F | C0 | 1 | 79 | C0 | 94.0686 | 94.125 | 63.75 | 1.4765
3F | C0 | 1 | 7A | 0 | 94.1309 | 94.1562 | 63.75 | 1.477
3F | C0 | 1 | 7A | 0 | 94.1309 | 94.1875 | 63.75 | 1.4775
3F | C0 | 1 | 7A | 40 | 94.1931 | 94.2188 | 63.75 | 1.4779
3F | C0 | 1 | 7A | 40 | 94.1931 | 94.25 | 63.75 | 1.4784
3F | C0 | 1 | 7A | 80 | 94.2554 | 94.2812 | 63.75 | 1.4789
3F | C0 | 1 | 7A | 80 | 94.2554 | 94.3125 | 63.75 | 1.4794
3F | C0 | 1 | 7A | C0 | 94.3176 | 94.3438 | 63.75 | 1.4799
3F | C0 | 1 | 7A | C0 | 94.3176 | 94.375 | 63.75 | 1.4804
3F | C0 | 1 | 7B | 0 | 94.3799 | 94.4062 | 63.75 | 1.4809
3F | C0 | 1 | 7B | 0 | 94.3799 | 94.4375 | 63.75 | 1.4814
3F | C0 | 1 | 7B | 40 | 94.4421 | 94.4688 | 63.75 | 1.4819
3F | C0 | 1 | 7B | 40 | 94.4421 | 94.5 | 63.75 | 1.4824
3F | C0 | 1 | 7B | 80 | 94.5044 | 94.5312 | 63.75 | 1.4828
3F | C0 | 1 | 7B | 80 | 94.5044 | 94.5625 | 63.75 | 1.4833
3F | C0 | 1 | 7B | C0 | 94.5667 | 94.5938 | 63.75 | 1.4838
3F | C0 | 1 | 7B | C0 | 94.5667 | 94.625 | 63.75 | 1.4843
3F | C0 | 1 | 7C | 0 | 94.6289 | 94.6562 | 63.75 | 1.4848
3F | C0 | 1 | 7C | 0 | 94.6289 | 94.6875 | 63.75 | 1.4853
3F | C0 | 1 | 7C | 40 | 94.6912 | 94.7188 | 63.75 | 1.4858
3F | C0 | 1 | 7C | 40 | 94.6912 | 94.75 | 63.75 | 1.4863
3F | C0 | 1 | 7C | 80 | 94.7534 | 94.7812 | 63.75 | 1.4868
3F | C0 | 1 | 7C | 80 | 94.7534 | 94.8125 | 63.75 | 1.4873
3F | C0 | 1 | 7C | C0 | 94.8157 | 94.8438 | 63.75 | 1.4877
3F | C0 | 1 | 7C | C0 | 94.8157 | 94.875 | 63.75 | 1.4882
3F | C0 | 1 | 7D | 0 | 94.8779 | 94.9062 | 63.75 | 1.4887
3F | C0 | 1 | 7D | 0 | 94.8779 | 94.9375 | 63.75 | 1.4892
3F | C0 | 1 | 7D | 40 | 94.9402 | 94.9688 | 63.75 | 1.4897
3F | C0 | 1 | 7D | 40 | 94.9402 | 95 | 63.75 | 1.4902
3F | C0 | 1 | 7D | 80 | 95.0024 | 95.0312 | 63.75 | 1.4907
3F | C0 | 1 | 7D | 80 | 95.0024 | 95.0625 | 63.75 | 1.4912
3F | C0 | 1 | 7D | C0 | 95.0647 | 95.0938 | 63.75 | 1.4917
3F | C0 | 1 | 7D | C0 | 95.0647 | 95.125 | 63.75 | 1.4922
3F | C0 | 1 | 7E | 0 | 95.127 | 95.1562 | 63.75 | 1.4926
3F | C0 | 1 | 7E | 0 | 95.127 | 95.1875 | 63.75 | 1.4931
3F | C0 | 1 | 7E | 40 | 95.1892 | 95.2188 | 63.75 | 1.4936
3F | C0 | 1 | 7E | 40 | 95.1892 | 95.25 | 63.75 | 1.4941
3F | C0 | 1 | 7E | 80 | 95.2515 | 95.2812 | 63.75 | 1.4946
3F | C0 | 1 | 7E | 80 | 95.2515 | 95.3125 | 63.75 | 1.4951
3F | C0 | 1 | 7E | C0 | 95.3137 | 95.3438 | 63.75 | 1.4956
3F | C0 | 1 | 7E | C0 | 95.3137 | 95.375 | 63.75 | 1.4961
3F | C0 | 1 | 7F | 0 | 95.376 | 95.4062 | 63.75 | 1.4966
3F | C0 | 1 | 7F | 0 | 95.376 | 95.4375 | 63.75 | 1.4971
3F | C0 | 1 | 7F | 40 | 95.4382 | 95.4688 | 63.75 | 1.4975
3F | C0 | 1 | 7F | 40 | 95.4382 | 95.5 | 63.75 | 1.498
3F | C0 | 1 | 7F | 80 | 95.5005 | 95.5312 | 63.75 | 1.4985
3F | C0 | 1 | 7F | 80 | 95.5005 | 95.5625 | 63.75 | 1.499
3F | C0 | 1 | 7F | C0 | 95.5627 | 95.5938 | 63.75 | 1.4995
3F | C0 | 1 | 80 | 0 | 95.625 | 95.625 | 63.75 | 1.5
3F | C0 | 1 | 80 | 0 | 95.625 | 95.6562 | 63.75 | 1.5005
3F | C0 | 1 | 80 | 40 | 95.6873 | 95.6875 | 63.75 | 1.501
3F | C0 | 1 | 80 | 40 | 95.6873 | 95.7188 | 63.75 | 1.5015
3F | C0 | 1 | 80 | 80 | 95.7495 | 95.75 | 63.75 | 1.502
3F | C0 | 1 | 80 | 80 | 95.7495 | 95.7812 | 63.75 | 1.5025
3F | C0 | 1 | 80 | C0 | 95.8118 | 95.8125 | 63.75 | 1.5029
3F | C0 | 1 | 80 | C0 | 95.8118 | 95.8438 | 63.75 | 1.5034
3F | C0 | 1 | 81 | 0 | 95.874 | 95.875 | 63.75 | 1.5039
3F | C0 | 1 | 81 | 0 | 95.874 | 95.9062 | 63.75 | 1.5044
3F | C0 | 1 | 81 | 40 | 95.9363 | 95.9375 | 63.75 | 1.5049
3F | C0 | 1 | 81 | 40 | 95.9363 | 95.9688 | 63.75 | 1.5054
3F | C0 | 1 | 81 | 80 | 95.9985 | 96 | 63.75 | 1.5059
3F | C0 | 1 | 81 | 80 | 95.9985 | 96.0312 | 63.75 | 1.5064
3F | C0 | 1 | 81 | C0 | 96.0608 | 96.0625 | 63.75 | 1.5069
3F | C0 | 1 | 81 | C0 | 96.0608 | 96.0938 | 63.75 | 1.5074
3F | C0 | 1 | 82 | 0 | 96.123 | 96.125 | 63.75 | 1.5078
3F | C0 | 1 | 82 | 0 | 96.123 | 96.1562 | 63.75 | 1.5083
3F | C0 | 1 | 82 | 40 | 96.1853 | 96.1875 | 63.75 | 1.5088
3F | C0 | 1 | 82 | 40 | 96.1853 | 96.2188 | 63.75 | 1.5093
3F | C0 | 1 | 82 | 80 | 96.2476 | 96.25 | 63.75 | 1.5098
3F | C0 | 1 | 82 | 80 | 96.2476 | 96.2812 | 63.75 | 1.5103
3F | C0 | 1 | 82 | C0 | 96.3098 | 96.3125 | 63.75 | 1.5108
3F | C0 | 1 | 82 | C0 | 96.3098 | 96.3438 | 63.75 | 1.5113
3F | C0 | 1 | 83 | 0 | 96.3721 | 96.375 | 63.75 | 1.5118
3F | C0 | 1 | 83 | 0 | 96.3721 | 96.4062 | 63.75 | 1.5123
3F | C0 | 1 | 83 | 40 | 96.4343 | 96.4375 | 63.75 | 1.5127
3F | C0 | 1 | 83 | 40 | 96.4343 | 96.4688 | 63.75 | 1.5132
3F | C0 | 1 | 83 | 80 | 96.4966 | 96.5 | 63.75 | 1.5137
3F | C0 | 1 | 83 | 80 | 96.4966 | 96.5312 | 63.75 | 1.5142
3F | C0 | 1 | 83 | C0 | 96.5588 | 96.5625 | 63.75 | 1.5147
3F | C0 | 1 | 83 | C0 | 96.5588 | 96.5938 | 63.75 | 1.5152
3F | C0 | 1 | 84 | 0 | 96.6211 | 96.625 | 63.75 | 1.5157
3F | C0 | 1 | 84 | 0 | 96.6211 | 96.6562 | 63.75 | 1.5162
3F | C0 | 1 | 84 | 40 | 96.6833 | 96.6875 | 63.75 | 1.5167
3F | C0 | 1 | 84 | 40 | 96.6833 | 96.7188 | 63.75 | 1.5172
3F | C0 | 1 | 84 | 80 | 96.7456 | 96.75 | 63.75 | 1.5176
3F | C0 | 1 | 84 | 80 | 96.7456 | 96.7812 | 63.75 | 1.5181
3F | C0 | 1 | 84 | C0 | 96.8079 | 96.8125 | 63.75 | 1.5186
3F | C0 | 1 | 84 | C0 | 96.8079 | 96.8438 | 63.75 | 1.5191
3F | C0 | 1 | 85 | 0 | 96.8701 | 96.875 | 63.75 | 1.5196
3F | C0 | 1 | 85 | 0 | 96.8701 | 96.9062 | 63.75 | 1.5201
3F | C0 | 1 | 85 | 40 | 96.9324 | 96.9375 | 63.75 | 1.5206
3F | C0 | 1 | 85 | 40 | 96.9324 | 96.9688 | 63.75 | 1.5211
3F | C0 | 1 | 85 | 80 | 96.9946 | 97 | 63.75 | 1.5216
3F | C0 | 1 | 85 | 80 | 96.9946 | 97.0312 | 63.75 | 1.5221
3F | C0 | 1 | 85 | C0 | 97.0569 | 97.0625 | 63.75 | 1.5225
3F | C0 | 1 | 85 | C0 | 97.0569 | 97.0938 | 63.75 | 1.523
3F | C0 | 1 | 86 | 0 | 97.1191 | 97.125 | 63.75 | 1.5235
3F | C0 | 1 | 86 | 0 | 97.1191 | 97.1562 | 63.75 | 1.524
3F | C0 | 1 | 86 | 40 | 97.1814 | 97.1875 | 63.75 | 1.5245
3F | C0 | 1 | 86 | 40 | 97.1814 | 97.2188 | 63.75 | 1.525
3F | C0 | 1 | 86 | 80 | 97.2437 | 97.25 | 63.75 | 1.5255
3F | C0 | 1 | 86 | 80 | 97.2437 | 97.2812 | 63.75 | 1.526
3F | C0 | 1 | 86 | C0 | 97.3059 | 97.3125 | 63.75 | 1.5265
3F | C0 | 1 | 86 | C0 | 97.3059 | 97.3438 | 63.75 | 1.527
3F | C0 | 1 | 87 | 0 | 97.3682 | 97.375 | 63.75 | 1.5275
3F | C0 | 1 | 87 | 0 | 97.3682 | 97.4062 | 63.75 | 1.5279
3F | C0 | 1 | 87 | 40 | 97.4304 | 97.4375 | 63.75 | 1.5284
3F | C0 | 1 | 87 | 40 | 97.4304 | 97.4688 | 63.75 | 1.5289
3F | C0 | 1 | 87 | 80 | 97.4927 | 97.5 | 63.75 | 1.5294
3F | C0 | 1 | 87 | 80 | 97.4927 | 97.5312 | 63.75 | 1.5299
3F | C0 | 1 | 87 | C0 | 97.5549 | 97.5625 | 63.75 | 1.5304
3F | C0 | 1 | 87 | C0 | 97.5549 | 97.5938 | 63.75 | 1.5309
3F | C0 | 1 | 88 | 0 | 97.6172 | 97.625 | 63.75 | 1.5314
3F | C0 | 1 | 88 | 0 | 97.6172 | 97.6562 | 63.75 | 1.5319
3F | C0 | 1 | 88 | 40 | 97.6794 | 97.6875 | 63.75 | 1.5324
3F | C0 | 1 | 88 | 40 | 97.6794 | 97.7188 | 63.75 | 1.5328
3F | C0 | 1 | 88 | 80 | 97.7417 | 97.75 | 63.75 | 1.5333
3F | C0 | 1 | 88 | 80 | 97.7417 | 97.7812 | 63.75 | 1.5338
3F | C0 | 1 | 88 | C0 | 97.804 | 97.8125 | 63.75 | 1.5343
3F | C0 | 1 | 88 | C0 | 97.804 | 97.8438 | 63.75 | 1.5348
3F | C0 | 1 | 89 | 0 | 97.8662 | 97.875 | 63.75 | 1.5353
3F | C0 | 1 | 89 | 0 | 97.8662 | 97.9062 | 63.75 | 1.5358
3F | C0 | 1 | 89 | 40 | 97.9285 | 97.9375 | 63.75 | 1.5363
3F | C0 | 1 | 89 | 40 | 97.9285 | 97.9688 | 63.75 | 1.5368
3F | C0 | 1 | 89 | 80 | 97.9907 | 98 | 63.75 | 1.5373
3F | C0 | 1 | 89 | 80 | 97.9907 | 98.0312 | 63.75 | 1.5377
3F | C0 | 1 | 89 | C0 | 98.053 | 98.0625 | 63.75 | 1.5382
3F | C0 | 1 | 89 | C0 | 98.053 | 98.0938 | 63.75 | 1.5387
3F | C0 | 1 | 8A | 0 | 98.1152 | 98.125 | 63.75 | 1.5392
3F | C0 | 1 | 8A | 0 | 98.1152 | 98.1562 | 63.75 | 1.5397
3F | C0 | 1 | 8A | 40 | 98.1775 | 98.1875 | 63.75 | 1.5402
3F | C0 | 1 | 8A | 40 | 98.1775 | 98.2188 | 63.75 | 1.5407
3F | C0 | 1 | 8A | 80 | 98.2397 | 98.25 | 63.75 | 1.5412
3F | C0 | 1 | 8A | 80 | 98.2397 | 98.2812 | 63.75 | 1.5417
3F | C0 | 1 | 8A | C0 | 98.302 | 98.3125 | 63.75 | 1.5422
3F | C0 | 1 | 8A | C0 | 98.302 | 98.3438 | 63.75 | 1.5426
3F | C0 | 1 | 8B | 0 | 98.3643 | 98.375 | 63.75 | 1.5431
3F | C0 | 1 | 8B | 0 | 98.3643 | 98.4062 | 63.75 | 1.5436
3F | C0 | 1 | 8B | 40 | 98.4265 | 98.4375 | 63.75 | 1.5441
3F | C0 | 1 | 8B | 40 | 98.4265 | 98.4688 | 63.75 | 1.5446
3F | C0 | 1 | 8B | 80 | 98.4888 | 98.5 | 63.75 | 1.5451
3F | C0 | 1 | 8B | 80 | 98.4888 | 98.5312 | 63.75 | 1.5456
3F | C0 | 1 | 8B | C0 | 98.551 | 98.5625 | 63.75 | 1.5461
3F | C0 | 1 | 8B | C0 | 98.551 | 98.5938 | 63.75 | 1.5466
3F | C0 | 1 | 8C | 0 | 98.6133 | 98.625 | 63.75 | 1.5471
3F | C0 | 1 | 8C | 0 | 98.6133 | 98.6562 | 63.75 | 1.5475
3F | C0 | 1 | 8C | 40 | 98.6755 | 98.6875 | 63.75 | 1.548
3F | C0 | 1 | 8C | 40 | 98.6755 | 98.7188 | 63.75 | 1.5485
3F | C0 | 1 | 8C | 80 | 98.7378 | 98.75 | 63.75 | 1.549
3F | C0 | 1 | 8C | 80 | 98.7378 | 98.7812 | 63.75 | 1.5495
3F | C0 | 1 | 8C | C0 | 98.8 | 98.8125 | 63.75 | 1.55
3F | C0 | 1 | 8C | C0 | 98.8 | 98.8438 | 63.75 | 1.5505
3F | C0 | 1 | 8D | 0 | 98.8623 | 98.875 | 63.75 | 1.551
3F | C0 | 1 | 8D | 0 | 98.8623 | 98.9062 | 63.75 | 1.5515
3F | C0 | 1 | 8D | 40 | 98.9246 | 98.9375 | 63.75 | 1.552
3F | C0 | 1 | 8D | 40 | 98.9246 | 98.9688 | 63.75 | 1.5525
3F | C0 | 1 | 8D | 80 | 98.9868 | 99 | 63.75 | 1.5529
3F | C0 | 1 | 8D | 80 | 98.9868 | 99.0312 | 63.75 | 1.5534
3F | C0 | 1 | 8D | C0 | 99.0491 | 99.0625 | 63.75 | 1.5539
3F | C0 | 1 | 8D | C0 | 99.0491 | 99.0938 | 63.75 | 1.5544
3F | C0 | 1 | 8E | 0 | 99.1113 | 99.125 | 63.75 | 1.5549
3F | C0 | 1 | 8E | 0 | 99.1113 | 99.1562 | 63.75 | 1.5554
3F | C0 | 1 | 8E | 40 | 99.1736 | 99.1875 | 63.75 | 1.5559
3F | C0 | 1 | 8E | 40 | 99.1736 | 99.2188 | 63.75 | 1.5564
3F | C0 | 1 | 8E | 80 | 99.2358 | 99.25 | 63.75 | 1.5569
3F | C0 | 1 | 8E | 80 | 99.2358 | 99.2812 | 63.75 | 1.5574
3F | C0 | 1 | 8E | C0 | 99.2981 | 99.3125 | 63.75 | 1.5578
3F | C0 | 1 | 8E | C0 | 99.2981 | 99.3438 | 63.75 | 1.5583
3F | C0 | 1 | 8F | 0 | 99.3604 | 99.375 | 63.75 | 1.5588
3F | C0 | 1 | 8F | 0 | 99.3604 | 99.4062 | 63.75 | 1.5593
3F | C0 | 1 | 8F | 40 | 99.4226 | 99.4375 | 63.75 | 1.5598
3F | C0 | 1 | 8F | 40 | 99.4226 | 99.4688 | 63.75 | 1.5603
3F | C0 | 1 | 8F | 80 | 99.4849 | 99.5 | 63.75 | 1.5608
3F | C0 | 1 | 8F | 80 | 99.4849 | 99.5312 | 63.75 | 1.5613
3F | C0 | 1 | 8F | C0 | 99.5471 | 99.5625 | 63.75 | 1.5618
3F | C0 | 1 | 8F | C0 | 99.5471 | 99.5938 | 63.75 | 1.5623
3F | C0 | 1 | 90 | 0 | 99.6094 | 99.625 | 63.75 | 1.5627
3F | C0 | 1 | 90 | 0 | 99.6094 | 99.6562 | 63.75 | 1.5632
3F | C0 | 1 | 90 | 40 | 99.6716 | 99.6875 | 63.75 | 1.5637
3F | C0 | 1 | 90 | 40 | 99.6716 | 99.7188 | 63.75 | 1.5642
3F | C0 | 1 | 90 | 80 | 99.7339 | 99.75 | 63.75 | 1.5647
3F | C0 | 1 | 90 | 80 | 99.7339 | 99.7812 | 63.75 | 1.5652
3F | C0 | 1 | 90 | C0 | 99.7961 | 99.8125 | 63.75 | 1.5657
3F | C0 | 1 | 90 | C0 | 99.7961 | 99.8438 | 63.75 | 1.5662
3F | C0 | 1 | 91 | 0 | 99.8584 | 99.875 | 63.75 | 1.5667
3F | C0 | 1 | 91 | 0 | 99.8584 | 99.9062 | 63.75 | 1.5672
3F | C0 | 1 | 91 | 40 | 99.9207 | 99.9375 | 63.75 | 1.5676
3F | C0 | 1 | 91 | 40 | 99.9207 | 99.9688 | 63.75 | 1.5681
3F | C0 | 1 | 91 | 80 | 99.9829 | 100 | 63.75 | 1.5686
3F | C0 | 1 | 91 | 80 | 99.9829 | 100.0312 | 63.75 | 1.5691
3F | C0 | 1 | 91 | C0 | 100.0452 | 100.0625 | 63.75 | 1.5696
3F | C0 | 1 | 91 | C0 | 100.0452 | 100.0938 | 63.75 | 1.5701
3F | C0 | 1 | 92 | 0 | 100.1074 | 100.125 | 63.75 | 1.5706
3F | C0 | 1 | 92 | 0 | 100.1074 | 100.1562 | 63.75 | 1.5711
3F | C0 | 1 | 92 | 40 | 100.1697 | 100.1875 | 63.75 | 1.5716
3F | C0 | 1 | 92 | 40 | 100.1697 | 100.2188 | 63.75 | 1.5721
3F | C0 | 1 | 92 | 80 | 100.2319 | 100.25 | 63.75 | 1.5725
3F | C0 | 1 | 92 | 80 | 100.2319 | 100.2812 | 63.75 | 1.573
3F | C0 | 1 | 92 | C0 | 100.2942 | 100.3125 | 63.75 | 1.5735
3F | C0 | 1 | 92 | C0 | 100.2942 | 100.3438 | 63.75 | 1.574
3F | C0 | 1 | 93 | 0 | 100.3564 | 100.375 | 63.75 | 1.5745
3F | C0 | 1 | 93 | 0 | 100.3564 | 100.4062 | 63.75 | 1.575
3F | C0 | 1 | 93 | 40 | 100.4187 | 100.4375 | 63.75 | 1.5755
3F | C0 | 1 | 93 | 40 | 100.4187 | 100.4688 | 63.75 | 1.576
3F | C0 | 1 | 93 | 80 | 100.481 | 100.5 | 63.75 | 1.5765
3F | C0 | 1 | 93 | 80 | 100.481 | 100.5312 | 63.75 | 1.577
3F | C0 | 1 | 93 | C0 | 100.5432 | 100.5625 | 63.75 | 1.5775
3F | C0 | 1 | 93 | C0 | 100.5432 | 100.5938 | 63.75 | 1.5779
3F | C0 | 1 | 94 | 0 | 100.6055 | 100.625 | 63.75 | 1.5784
3F | C0 | 1 | 94 | 0 | 100.6055 | 100.6562 | 63.75 | 1.5789
3F | C0 | 1 | 94 | 40 | 100.6677 | 100.6875 | 63.75 | 1.5794
3F | C0 | 1 | 94 | 40 | 100.6677 | 100.7188 | 63.75 | 1.5799
3F | C0 | 1 | 94 | 80 | 100.73 | 100.75 | 63.75 | 1.5804
3F | C0 | 1 | 94 | 80 | 100.73 | 100.7812 | 63.75 | 1.5809
3F | C0 | 1 | 94 | C0 | 100.7922 | 100.8125 | 63.75 | 1.5814
3F | C0 | 1 | 94 | C0 | 100.7922 | 100.8438 | 63.75 | 1.5819
3F | C0 | 1 | 95 | 0 | 100.8545 | 100.875 | 63.75 | 1.5824
3F | C0 | 1 | 95 | 0 | 100.8545 | 100.9062 | 63.75 | 1.5828
3F | C0 | 1 | 95 | 40 | 100.9167 | 100.9375 | 63.75 | 1.5833
3F | C0 | 1 | 95 | 40 | 100.9167 | 100.9688 | 63.75 | 1.5838
3F | C0 | 1 | 95 | 80 | 100.979 | 101 | 63.75 | 1.5843
3F | C0 | 1 | 95 | 80 | 100.979 | 101.0312 | 63.75 | 1.5848
3F | C0 | 1 | 95 | C0 | 101.0413 | 101.0625 | 63.75 | 1.5853
3F | C0 | 1 | 95 | C0 | 101.0413 | 101.0938 | 63.75 | 1.5858
3F | C0 | 1 | 96 | 0 | 101.1035 | 101.125 | 63.75 | 1.5863
3F | C0 | 1 | 96 | 0 | 101.1035 | 101.1562 | 63.75 | 1.5868
3F | C0 | 1 | 96 | 40 | 101.1658 | 101.1875 | 63.75 | 1.5873
3F | C0 | 1 | 96 | 40 | 101.1658 | 101.2188 | 63.75 | 1.5877
3F | C0 | 1 | 96 | 80 | 101.228 | 101.25 | 63.75 | 1.5882
3F | C0 | 1 | 96 | 80 | 101.228 | 101.2812 | 63.75 | 1.5887
3F | C0 | 1 | 96 | C0 | 101.2903 | 101.3125 | 63.75 | 1.5892
3F | C0 | 1 | 96 | C0 | 101.2903 | 101.3438 | 63.75 | 1.5897
3F | C0 | 1 | 97 | 0 | 101.3525 | 101.375 | 63.75 | 1.5902
3F | C0 | 1 | 97 | 0 | 101.3525 | 101.4062 | 63.75 | 1.5907
3F | C0 | 1 | 97 | 40 | 101.4148 | 101.4375 | 63.75 | 1.5912
3F | C0 | 1 | 97 | 40 | 101.4148 | 101.4688 | 63.75 | 1.5917
3F | C0 | 1 | 97 | 80 | 101.4771 | 101.5 | 63.75 | 1.5922
3F | C0 | 1 | 97 | 80 | 101.4771 | 101.5312 | 63.75 | 1.5926
3F | C0 | 1 | 97 | C0 | 101.5393 | 101.5625 | 63.75 | 1.5931
3F | C0 | 1 | 97 | C0 | 101.5393 | 101.5938 | 63.75 | 1.5936
3F | C0 | 1 | 98 | 0 | 101.6016 | 101.625 | 63.75 | 1.5941
3F | C0 | 1 | 98 | 0 | 101.6016 | 101.6562 | 63.75 | 1.5946
3F | C0 | 1 | 98 | 40 | 101.6638 | 101.6875 | 63.75 | 1.5951
3F | C0 | 1 | 98 | 40 | 101.6638 | 101.7188 | 63.75 | 1.5956
3F | C0 | 1 | 98 | 80 | 101.7261 | 101.75 | 63.75 | 1.5961
3F | C0 | 1 | 98 | 80 | 101.7261 | 101.7812 | 63.75 | 1.5966
3F | C0 | 1 | 98 | C0 | 101.7883 | 101.8125 | 63.75 | 1.5971
3F | C0 | 1 | 98 | C0 | 101.7883 | 101.8438 | 63.75 | 1.5975
3F | C0 | 1 | 99 | 0 | 101.8506 | 101.875 | 63.75 | 1.598
3F | C0 | 1 | 99 | 0 | 101.8506 | 101.9062 | 63.75 | 1.5985
3F | C0 | 1 | 99 | 40 | 101.9128 | 101.9375 | 63.75 | 1.599
3F | C0 | 1 | 99 | 40 | 101.9128 | 101.9688 | 63.75 | 1.5995
3F | C0 | 1 | 99 | 80 | 101.9751 | 102 | 63.75 | 1.6
3F | C0 | 1 | 99 | 80 | 101.9751 | 102.0312 | 63.75 | 1.6005
3F | C0 | 1 | 99 | C0 | 102.0374 | 102.0625 | 63.75 | 1.601
3F | C0 | 1 | 99 | C0 | 102.0374 | 102.0938 | 63.75 | 1.6015
3F | C0 | 1 | 9A | 0 | 102.0996 | 102.125 | 63.75 | 1.602
3F | C0 | 1 | 9A | 0 | 102.0996 | 102.1562 | 63.75 | 1.6025
3F | C0 | 1 | 9A | 40 | 102.1619 | 102.1875 | 63.75 | 1.6029
3F | C0 | 1 | 9A | 40 | 102.1619 | 102.2188 | 63.75 | 1.6034
3F | C0 | 1 | 9A | 80 | 102.2241 | 102.25 | 63.75 | 1.6039
3F | C0 | 1 | 9A | 80 | 102.2241 | 102.2812 | 63.75 | 1.6044
3F | C0 | 1 | 9A | C0 | 102.2864 | 102.3125 | 63.75 | 1.6049
3F | C0 | 1 | 9A | C0 | 102.2864 | 102.3438 | 63.75 | 1.6054
3F | C0 | 1 | 9B | 0 | 102.3486 | 102.375 | 63.75 | 1.6059
3F | C0 | 1 | 9B | 0 | 102.3486 | 102.4062 | 63.75 | 1.6064
3F | C0 | 1 | 9B | 40 | 102.4109 | 102.4375 | 63.75 | 1.6069
3F | C0 | 1 | 9B | 40 | 102.4109 | 102.4688 | 63.75 | 1.6074
3F | C0 | 1 | 9B | 80 | 102.4731 | 102.5 | 63.75 | 1.6078
3F | C0 | 1 | 9B | 80 | 102.4731 | 102.5312 | 63.75 | 1.6083
3F | C0 | 1 | 9B | C0 | 102.5354 | 102.5625 | 63.75 | 1.6088
3F | C0 | 1 | 9B | C0 | 102.5354 | 102.5938 | 63.75 | 1.6093
3F | C0 | 1 | 9C | 0 | 102.5977 | 102.625 | 63.75 | 1.6098
3F | C0 | 1 | 9C | 0 | 102.5977 | 102.6562 | 63.75 | 1.6103
3F | C0 | 1 | 9C | 40 | 102.6599 | 102.6875 | 63.75 | 1.6108
3F | C0 | 1 | 9C | 40 | 102.6599 | 102.7188 | 63.75 | 1.6113
3F | C0 | 1 | 9C | 80 | 102.7222 | 102.75 | 63.75 | 1.6118
3F | C0 | 1 | 9C | 80 | 102.7222 | 102.7812 | 63.75 | 1.6123
3F | C0 | 1 | 9C | C0 | 102.7844 | 102.8125 | 63.75 | 1.6127
3F | C0 | 1 | 9C | C0 | 102.7844 | 102.8438 | 63.75 | 1.6132
3F | C0 | 1 | 9D | 0 | 102.8467 | 102.875 | 63.75 | 1.6137
3F | C0 | 1 | 9D | 0 | 102.8467 | 102.9062 | 63.75 | 1.6142
3F | C0 | 1 | 9D | 40 | 102.9089 | 102.9375 | 63.75 | 1.6147
3F | C0 | 1 | 9D | 40 | 102.9089 | 102.9688 | 63.75 | 1.6152
3F | C0 | 1 | 9D | 80 | 102.9712 | 103 | 63.75 | 1.6157
3F | C0 | 1 | 9D | 80 | 102.9712 | 103.0312 | 63.75 | 1.6162
3F | C0 | 1 | 9D | C0 | 103.0334 | 103.0625 | 63.75 | 1.6167
3F | C0 | 1 | 9D | C0 | 103.0334 | 103.0938 | 63.75 | 1.6172
3F | C0 | 1 | 9E | 0 | 103.0957 | 103.125 | 63.75 | 1.6176
3F | C0 | 1 | 9E | 0 | 103.0957 | 103.1562 | 63.75 | 1.6181
3F | C0 | 1 | 9E | 40 | 103.158 | 103.1875 | 63.75 | 1.6186
3F | C0 | 1 | 9E | 40 | 103.158 | 103.2188 | 63.75 | 1.6191
3F | C0 | 1 | 9E | 80 | 103.2202 | 103.25 | 63.75 | 1.6196
3F | C0 | 1 | 9E | 80 | 103.2202 | 103.2812 | 63.75 | 1.6201
3F | C0 | 1 | 9E | C0 | 103.2825 | 103.3125 | 63.75 | 1.6206
3F | C0 | 1 | 9E | C0 | 103.2825 | 103.3438 | 63.75 | 1.6211
3F | C0 | 1 | 9F | 0 | 103.3447 | 103.375 | 63.75 | 1.6216
3F | C0 | 1 | 9F | 0 | 103.3447 | 103.4062 | 63.75 | 1.6221
3F | C0 | 1 | 9F | 40 | 103.407 | 103.4375 | 63.75 | 1.6225
3F | C0 | 1 | 9F | 40 | 103.407 | 103.4688 | 63.75 | 1.623
3F | C0 | 1 | 9F | 80 | 103.4692 | 103.5 | 63.75 | 1.6235
3F | C0 | 1 | 9F | 80 | 103.4692 | 103.5312 | 63.75 | 1.624
3F | C0 | 1 | 9F | C0 | 103.5315 | 103.5625 | 63.75 | 1.6245
3F | C0 | 1 | A0 | 0 | 103.5938 | 103.5938 | 63.75 | 1.625
3F | C0 | 1 | A0 | 0 | 103.5938 | 103.625 | 63.75 | 1.6255
3F | C0 | 1 | A0 | 40 | 103.656 | 103.6562 | 63.75 | 1.626
3F | C0 | 1 | A0 | 40 | 103.656 | 103.6875 | 63.75 | 1.6265
3F | C0 | 1 | A0 | 80 | 103.7183 | 103.7188 | 63.75 | 1.627
3F | C0 | 1 | A0 | 80 | 103.7183 | 103.75 | 63.75 | 1.6275
3F | C0 | 1 | A0 | C0 | 103.7805 | 103.7812 | 63.75 | 1.6279
3F | C0 | 1 | A0 | C0 | 103.7805 | 103.8125 | 63.75 | 1.6284
3F | C0 | 1 | A1 | 0 | 103.8428 | 103.8438 | 63.75 | 1.6289
3F | C0 | 1 | A1 | 0 | 103.8428 | 103.875 | 63.75 | 1.6294
3F | C0 | 1 | A1 | 40 | 103.905 | 103.9062 | 63.75 | 1.6299
3F | C0 | 1 | A1 | 40 | 103.905 | 103.9375 | 63.75 | 1.6304
3F | C0 | 1 | A1 | 80 | 103.9673 | 103.9688 | 63.75 | 1.6309
3F | C0 | 1 | A1 | 80 | 103.9673 | 104 | 63.75 | 1.6314
3F | C0 | 1 | A1 | C0 | 104.0295 | 104.0312 | 63.75 | 1.6319
3F | C0 | 1 | A1 | C0 | 104.0295 | 104.0625 | 63.75 | 1.6324
3F | C0 | 1 | A2 | 0 | 104.0918 | 104.0938 | 63.75 | 1.6328
3F | C0 | 1 | A2 | 0 | 104.0918 | 104.125 | 63.75 | 1.6333
3F | C0 | 1 | A2 | 40 | 104.1541 | 104.1562 | 63.75 | 1.6338
3F | C0 | 1 | A2 | 40 | 104.1541 | 104.1875 | 63.75 | 1.6343
3F | C0 | 1 | A2 | 80 | 104.2163 | 104.2188 | 63.75 | 1.6348
3F | C0 | 1 | A2 | 80 | 104.2163 | 104.25 | 63.75 | 1.6353
3F | C0 | 1 | A2 | C0 | 104.2786 | 104.2812 | 63.75 | 1.6358
3F | C0 | 1 | A2 | C0 | 104.2786 | 104.3125 | 63.75 | 1.6363
3F | C0 | 1 | A3 | 0 | 104.3408 | 104.3438 | 63.75 | 1.6368
3F | C0 | 1 | A3 | 0 | 104.3408 | 104.375 | 63.75 | 1.6373
3F | C0 | 1 | A3 | 40 | 104.4031 | 104.4062 | 63.75 | 1.6377
3F | C0 | 1 | A3 | 40 | 104.4031 | 104.4375 | 63.75 | 1.6382
3F | C0 | 1 | A3 | 80 | 104.4653 | 104.4688 | 63.75 | 1.6387
3F | C0 | 1 | A3 | 80 | 104.4653 | 104.5 | 63.75 | 1.6392
3F | C0 | 1 | A3 | C0 | 104.5276 | 104.5312 | 63.75 | 1.6397
3F | C0 | 1 | A3 | C0 | 104.5276 | 104.5625 | 63.75 | 1.6402
3F | C0 | 1 | A4 | 0 | 104.5898 | 104.5938 | 63.75 | 1.6407
3F | C0 | 1 | A4 | 0 | 104.5898 | 104.625 | 63.75 | 1.6412
3F | C0 | 1 | A4 | 40 | 104.6521 | 104.6562 | 63.75 | 1.6417
3F | C0 | 1 | A4 | 40 | 104.6521 | 104.6875 | 63.75 | 1.6422
3F | C0 | 1 | A4 | 80 | 104.7144 | 104.7188 | 63.75 | 1.6426
3F | C0 | 1 | A4 | 80 | 104.7144 | 104.75 | 63.75 | 1.6431
3F | C0 | 1 | A4 | C0 | 104.7766 | 104.7812 | 63.75 | 1.6436
3F | C0 | 1 | A4 | C0 | 104.7766 | 104.8125 | 63.75 | 1.6441
3F | C0 | 1 | A5 | 0 | 104.8389 | 104.8438 | 63.75 | 1.6446
3F | C0 | 1 | A5 | 0 | 104.8389 | 104.875 | 63.75 | 1.6451
3F | C0 | 1 | A5 | 40 | 104.9011 | 104.9062 | 63.75 | 1.6456
3F | C0 | 1 | A5 | 40 | 104.9011 | 104.9375 | 63.75 | 1.6461
3F | C0 | 1 | A5 | 80 | 104.9634 | 104.9688 | 63.75 | 1.6466
3F | C0 | 1 | A5 | 80 | 104.9634 | 105 | 63.75 | 1.6471
3F | C0 | 1 | A5 | C0 | 105.0256 | 105.0312 | 63.75 | 1.6475
3F | C0 | 1 | A5 | C0 | 105.0256 | 105.0625 | 63.75 | 1.648
3F | C0 | 1 | A6 | 0 | 105.0879 | 105.0938 | 63.75 | 1.6485
3F | C0 | 1 | A6 | 0 | 105.0879 | 105.125 | 63.75 | 1.649
3F | C0 | 1 | A6 | 40 | 105.1501 | 105.1562 | 63.75 | 1.6495
3F | C0 | 1 | A6 | 40 | 105.1501 | 105.1875 | 63.75 | 1.65
3F | C0 | 1 | A6 | 80 | 105.2124 | 105.2188 | 63.75 | 1.6505
3F | C0 | 1 | A6 | 80 | 105.2124 | 105.25 | 63.75 | 1.651
3F | C0 | 1 | A6 | C0 | 105.2747 | 105.2812 | 63.75 | 1.6515
3F | C0 | 1 | A6 | C0 | 105.2747 | 105.3125 | 63.75 | 1.652
3F | C0 | 1 | A7 | 0 | 105.3369 | 105.3438 | 63.75 | 1.6525
3F | C0 | 1 | A7 | 0 | 105.3369 | 105.375 | 63.75 | 1.6529
3F | C0 | 1 | A7 | 40 | 105.3992 | 105.4062 | 63.75 | 1.6534
3F | C0 | 1 | A7 | 40 | 105.3992 | 105.4375 | 63.75 | 1.6539
3F | C0 | 1 | A7 | 80 | 105.4614 | 105.4688 | 63.75 | 1.6544
3F | C0 | 1 | A7 | 80 | 105.4614 | 105.5 | 63.75 | 1.6549
3F | C0 | 1 | A7 | C0 | 105.5237 | 105.5312 | 63.75 | 1.6554
3F | C0 | 1 | A7 | C0 | 105.5237 | 105.5625 | 63.75 | 1.6559
3F | C0 | 1 | A8 | 0 | 105.5859 | 105.5938 | 63.75 | 1.6564
3F | C0 | 1 | A8 | 0 | 105.5859 | 105.625 | 63.75 | 1.6569
3F | C0 | 1 | A8 | 40 | 105.6482 | 105.6562 | 63.75 | 1.6574
3F | C0 | 1 | A8 | 40 | 105.6482 | 105.6875 | 63.75 | 1.6578
3F | C0 | 1 | A8 | 80 | 105.7104 | 105.7188 | 63.75 | 1.6583
3F | C0 | 1 | A8 | 80 | 105.7104 | 105.75 | 63.75 | 1.6588
3F | C0 | 1 | A8 | C0 | 105.7727 | 105.7812 | 63.75 | 1.6593
3F | C0 | 1 | A8 | C0 | 105.7727 | 105.8125 | 63.75 | 1.6598
3F | C0 | 1 | A9 | 0 | 105.835 | 105.8438 | 63.75 | 1.6603
3F | C0 | 1 | A9 | 0 | 105.835 | 105.875 | 63.75 | 1.6608
3F | C0 | 1 | A9 | 40 | 105.8972 | 105.9062 | 63.75 | 1.6613
3F | C0 | 1 | A9 | 40 | 105.8972 | 105.9375 | 63.75 | 1.6618
3F | C0 | 1 | A9 | 80 | 105.9595 | 105.9688 | 63.75 | 1.6623
3F | C0 | 1 | A9 | 80 | 105.9595 | 106 | 63.75 | 1.6627
3F | C0 | 1 | A9 | C0 | 106.0217 | 106.0312 | 63.75 | 1.6632
3F | C0 | 1 | A9 | C0 | 106.0217 | 106.0625 | 63.75 | 1.6637
3F | C0 | 1 | AA | 0 | 106.084 | 106.0938 | 63.75 | 1.6642
3F | C0 | 1 | AA | 0 | 106.084 | 106.125 | 63.75 | 1.6647
3F | C0 | 1 | AA | 40 | 106.1462 | 106.1562 | 63.75 | 1.6652
3F | C0 | 1 | AA | 40 | 106.1462 | 106.1875 | 63.75 | 1.6657
3F | C0 | 1 | AA | 80 | 106.2085 | 106.2188 | 63.75 | 1.6662
3F | C0 | 1 | AA | 80 | 106.2085 | 106.25 | 63.75 | 1.6667
3F | C0 | 1 | AA | C0 | 106.2708 | 106.2812 | 63.75 | 1.6672
3F | C0 | 1 | AA | C0 | 106.2708 | 106.3125 | 63.75 | 1.6676
3F | C0 | 1 | AB | 0 | 106.333 | 106.3438 | 63.75 | 1.6681
3F | C0 | 1 | AB | 0 | 106.333 | 106.375 | 63.75 | 1.6686
3F | C0 | 1 | AB | 40 | 106.3953 | 106.4062 | 63.75 | 1.6691
3F | C0 | 1 | AB | 40 | 106.3953 | 106.4375 | 63.75 | 1.6696
3F | C0 | 1 | AB | 80 | 106.4575 | 106.4688 | 63.75 | 1.6701
3F | C0 | 1 | AB | 80 | 106.4575 | 106.5 | 63.75 | 1.6706
3F | C0 | 1 | AB | C0 | 106.5198 | 106.5312 | 63.75 | 1.6711
3F | C0 | 1 | AB | C0 | 106.5198 | 106.5625 | 63.75 | 1.6716
3F | C0 | 1 | AC | 0 | 106.582 | 106.5938 | 63.75 | 1.6721
3F | C0 | 1 | AC | 0 | 106.582 | 106.625 | 63.75 | 1.6725
3F | C0 | 1 | AC | 40 | 106.6443 | 106.6562 | 63.75 | 1.673
3F | C0 | 1 | AC | 40 | 106.6443 | 106.6875 | 63.75 | 1.6735
3F | C0 | 1 | AC | 80 | 106.7065 | 106.7188 | 63.75 | 1.674
3F | C0 | 1 | AC | 80 | 106.7065 | 106.75 | 63.75 | 1.6745
3F | C0 | 1 | AC | C0 | 106.7688 | 106.7812 | 63.75 | 1.675
3F | C0 | 1 | AC | C0 | 106.7688 | 106.8125 | 63.75 | 1.6755
3F | C0 | 1 | AD | 0 | 106.8311 | 106.8438 | 63.75 | 1.676
3F | C0 | 1 | AD | 0 | 106.8311 | 106.875 | 63.75 | 1.6765
3F | C0 | 1 | AD | 40 | 106.8933 | 106.9062 | 63.75 | 1.677
3F | C0 | 1 | AD | 40 | 106.8933 | 106.9375 | 63.75 | 1.6775
3F | C0 | 1 | AD | 80 | 106.9556 | 106.9688 | 63.75 | 1.6779
3F | C0 | 1 | AD | 80 | 106.9556 | 107 | 63.75 | 1.6784
3F | C0 | 1 | AD | C0 | 107.0178 | 107.0312 | 63.75 | 1.6789
3F | C0 | 1 | AD | C0 | 107.0178 | 107.0625 | 63.75 | 1.6794
3F | C0 | 1 | AE | 0 | 107.0801 | 107.0938 | 63.75 | 1.6799
3F | C0 | 1 | AE | 0 | 107.0801 | 107.125 | 63.75 | 1.6804
3F | C0 | 1 | AE | 40 | 107.1423 | 107.1562 | 63.75 | 1.6809
3F | C0 | 1 | AE | 40 | 107.1423 | 107.1875 | 63.75 | 1.6814
3F | C0 | 1 | AE | 80 | 107.2046 | 107.2188 | 63.75 | 1.6819
3F | C0 | 1 | AE | 80 | 107.2046 | 107.25 | 63.75 | 1.6824
3F | C0 | 1 | AE | C0 | 107.2668 | 107.2812 | 63.75 | 1.6828
3F | C0 | 1 | AE | C0 | 107.2668 | 107.3125 | 63.75 | 1.6833
3F | C0 | 1 | AF | 0 | 107.3291 | 107.3438 | 63.75 | 1.6838
3F | C0 | 1 | AF | 0 | 107.3291 | 107.375 | 63.75 | 1.6843
3F | C0 | 1 | AF | 40 | 107.3914 | 107.4062 | 63.75 | 1.6848
3F | C0 | 1 | AF | 40 | 107.3914 | 107.4375 | 63.75 | 1.6853
3F | C0 | 1 | AF | 80 | 107.4536 | 107.4688 | 63.75 | 1.6858
3F | C0 | 1 | AF | 80 | 107.4536 | 107.5 | 63.75 | 1.6863
3F | C0 | 1 | AF | C0 | 107.5159 | 107.5312 | 63.75 | 1.6868
3F | C0 | 1 | AF | C0 | 107.5159 | 107.5625 | 63.75 | 1.6873
3F | C0 | 1 | B0 | 0 | 107.5781 | 107.5938 | 63.75 | 1.6877
3F | C0 | 1 | B0 | 0 | 107.5781 | 107.625 | 63.75 | 1.6882
3F | C0 | 1 | B0 | 40 | 107.6404 | 107.6562 | 63.75 | 1.6887
3F | C0 | 1 | B0 | 40 | 107.6404 | 107.6875 | 63.75 | 1.6892
3F | C0 | 1 | B0 | 80 | 107.7026 | 107.7188 | 63.75 | 1.6897
3F | C0 | 1 | B0 | 80 | 107.7026 | 107.75 | 63.75 | 1.6902
3F | C0 | 1 | B0 | C0 | 107.7649 | 107.7812 | 63.75 | 1.6907
3F | C0 | 1 | B0 | C0 | 107.7649 | 107.8125 | 63.75 | 1.6912
3F | C0 | 1 | B1 | 0 | 107.8271 | 107.8438 | 63.75 | 1.6917
3F | C0 | 1 | B1 | 0 | 107.8271 | 107.875 | 63.75 | 1.6922
3F | C0 | 1 | B1 | 40 | 107.8894 | 107.9062 | 63.75 | 1.6926
3F | C0 | 1 | B1 | 40 | 107.8894 | 107.9375 | 63.75 | 1.6931
3F | C0 | 1 | B1 | 80 | 107.9517 | 107.9688 | 63.75 | 1.6936
3F | C0 | 1 | B1 | 80 | 107.9517 | 108 | 63.75 | 1.6941
3F | C0 | 1 | B1 | C0 | 108.0139 | 108.0312 | 63.75 | 1.6946
3F | C0 | 1 | B1 | C0 | 108.0139 | 108.0625 | 63.75 | 1.6951
3F | C0 | 1 | B2 | 0 | 108.0762 | 108.0938 | 63.75 | 1.6956
3F | C0 | 1 | B2 | 0 | 108.0762 | 108.125 | 63.75 | 1.6961
3F | C0 | 1 | B2 | 40 | 108.1384 | 108.1562 | 63.75 | 1.6966
3F | C0 | 1 | B2 | 40 | 108.1384 | 108.1875 | 63.75 | 1.6971
3F | C0 | 1 | B2 | 80 | 108.2007 | 108.2188 | 63.75 | 1.6975
3F | C0 | 1 | B2 | 80 | 108.2007 | 108.25 | 63.75 | 1.698
3F | C0 | 1 | B2 | C0 | 108.2629 | 108.2812 | 63.75 | 1.6985
3F | C0 | 1 | B2 | C0 | 108.2629 | 108.3125 | 63.75 | 1.699
3F | C0 | 1 | B3 | 0 | 108.3252 | 108.3438 | 63.75 | 1.6995
3F | C0 | 1 | B3 | 0 | 108.3252 | 108.375 | 63.75 | 1.7
3F | C0 | 1 | B3 | 40 | 108.3875 | 108.4062 | 63.75 | 1.7005
3F | C0 | 1 | B3 | 40 | 108.3875 | 108.4375 | 63.75 | 1.701
3F | C0 | 1 | B3 | 80 | 108.4497 | 108.4688 | 63.75 | 1.7015
3F | C0 | 1 | B3 | 80 | 108.4497 | 108.5 | 63.75 | 1.702
3F | C0 | 1 | B3 | C0 | 108.512 | 108.5312 | 63.75 | 1.7025
3F | C0 | 1 | B3 | C0 | 108.512 | 108.5625 | 63.75 | 1.7029
3F | C0 | 1 | B4 | 0 | 108.5742 | 108.5938 | 63.75 | 1.7034
3F | C0 | 1 | B4 | 0 | 108.5742 | 108.625 | 63.75 | 1.7039
3F | C0 | 1 | B4 | 40 | 108.6365 | 108.6562 | 63.75 | 1.7044
3F | C0 | 1 | B4 | 40 | 108.6365 | 108.6875 | 63.75 | 1.7049
3F | C0 | 1 | B4 | 80 | 108.6987 | 108.7188 | 63.75 | 1.7054
3F | C0 | 1 | B4 | 80 | 108.6987 | 108.75 | 63.75 | 1.7059
3F | C0 | 1 | B4 | C0 | 108.761 | 108.7812 | 63.75 | 1.7064
3F | C0 | 1 | B4 | C0 | 108.761 | 108.8125 | 63.75 | 1.7069
3F | C0 | 1 | B5 | 0 | 108.8232 | 108.8438 | 63.75 | 1.7074
3F | C0 | 1 | B5 | 0 | 108.8232 | 108.875 | 63.75 | 1.7078
3F | C0 | 1 | B5 | 40 | 108.8855 | 108.9062 | 63.75 | 1.7083
3F | C0 | 1 | B5 | 40 | 108.8855 | 108.9375 | 63.75 | 1.7088
3F | C0 | 1 | B5 | 80 | 108.9478 | 108.9688 | 63.75 | 1.7093
3F | C0 | 1 | B5 | 80 | 108.9478 | 109 | 63.75 | 1.7098
3F | C0 | 1 | B5 | C0 | 109.01 | 109.0312 | 63.75 | 1.7103
3F | C0 | 1 | B5 | C0 | 109.01 | 109.0625 | 63.75 | 1.7108
3F | C0 | 1 | B6 | 0 | 109.0723 | 109.0938 | 63.75 | 1.7113
3F | C0 | 1 | B6 | 0 | 109.0723 | 109.125 | 63.75 | 1.7118
3F | C0 | 1 | B6 | 40 | 109.1345 | 109.1562 | 63.75 | 1.7123
3F | C0 | 1 | B6 | 40 | 109.1345 | 109.1875 | 63.75 | 1.7127
3F | C0 | 1 | B6 | 80 | 109.1968 | 109.2188 | 63.75 | 1.7132
3F | C0 | 1 | B6 | 80 | 109.1968 | 109.25 | 63.75 | 1.7137
3F | C0 | 1 | B6 | C0 | 109.259 | 109.2812 | 63.75 | 1.7142
3F | C0 | 1 | B6 | C0 | 109.259 | 109.3125 | 63.75 | 1.7147
3F | C0 | 1 | B7 | 0 | 109.3213 | 109.3438 | 63.75 | 1.7152
3F | C0 | 1 | B7 | 0 | 109.3213 | 109.375 | 63.75 | 1.7157
3F | C0 | 1 | B7 | 40 | 109.3835 | 109.4062 | 63.75 | 1.7162
3F | C0 | 1 | B7 | 40 | 109.3835 | 109.4375 | 63.75 | 1.7167
3F | C0 | 1 | B7 | 80 | 109.4458 | 109.4688 | 63.75 | 1.7172
3F | C0 | 1 | B7 | 80 | 109.4458 | 109.5 | 63.75 | 1.7176
3F | C0 | 1 | B7 | C0 | 109.5081 | 109.5312 | 63.75 | 1.7181
3F | C0 | 1 | B7 | C0 | 109.5081 | 109.5625 | 63.75 | 1.7186
3F | C0 | 1 | B8 | 0 | 109.5703 | 109.5938 | 63.75 | 1.7191
3F | C0 | 1 | B8 | 0 | 109.5703 | 109.625 | 63.75 | 1.7196
3F | C0 | 1 | B8 | 40 | 109.6326 | 109.6562 | 63.75 | 1.7201
3F | C0 | 1 | B8 | 40 | 109.6326 | 109.6875 | 63.75 | 1.7206
3F | C0 | 1 | B8 | 80 | 109.6948 | 109.7188 | 63.75 | 1.7211
3F | C0 | 1 | B8 | 80 | 109.6948 | 109.75 | 63.75 | 1.7216
3F | C0 | 1 | B8 | C0 | 109.7571 | 109.7812 | 63.75 | 1.7221
3F | C0 | 1 | B8 | C0 | 109.7571 | 109.8125 | 63.75 | 1.7225
3F | C0 | 1 | B9 | 0 | 109.8193 | 109.8438 | 63.75 | 1.723
3F | C0 | 1 | B9 | 0 | 109.8193 | 109.875 | 63.75 | 1.7235
3F | C0 | 1 | B9 | 40 | 109.8816 | 109.9062 | 63.75 | 1.724
3F | C0 | 1 | B9 | 40 | 109.8816 | 109.9375 | 63.75 | 1.7245
3F | C0 | 1 | B9 | 80 | 109.9438 | 109.9688 | 63.75 | 1.725
3F | C0 | 1 | B9 | 80 | 109.9438 | 110 | 63.75 | 1.7255
3F | C0 | 1 | B9 | C0 | 110.0061 | 110.0312 | 63.75 | 1.726
3F | C0 | 1 | B9 | C0 | 110.0061 | 110.0625 | 63.75 | 1.7265
3F | C0 | 1 | BA | 0 | 110.0684 | 110.0938 | 63.75 | 1.727
3F | C0 | 1 | BA | 0 | 110.0684 | 110.125 | 63.75 | 1.7275
3F | C0 | 1 | BA | 40 | 110.1306 | 110.1562 | 63.75 | 1.7279
3F | C0 | 1 | BA | 40 | 110.1306 | 110.1875 | 63.75 | 1.7284
3F | C0 | 1 | BA | 80 | 110.1929 | 110.2188 | 63.75 | 1.7289
3F | C0 | 1 | BA | 80 | 110.1929 | 110.25 | 63.75 | 1.7294
3F | C0 | 1 | BA | C0 | 110.2551 | 110.2812 | 63.75 | 1.7299
3F | C0 | 1 | BA | C0 | 110.2551 | 110.3125 | 63.75 | 1.7304
3F | C0 | 1 | BB | 0 | 110.3174 | 110.3438 | 63.75 | 1.7309
3F | C0 | 1 | BB | 0 | 110.3174 | 110.375 | 63.75 | 1.7314
3F | C0 | 1 | BB | 40 | 110.3796 | 110.4062 | 63.75 | 1.7319
3F | C0 | 1 | BB | 40 | 110.3796 | 110.4375 | 63.75 | 1.7324
3F | C0 | 1 | BB | 80 | 110.4419 | 110.4688 | 63.75 | 1.7328
3F | C0 | 1 | BB | 80 | 110.4419 | 110.5 | 63.75 | 1.7333
3F | C0 | 1 | BB | C0 | 110.5042 | 110.5312 | 63.75 | 1.7338
3F | C0 | 1 | BB | C0 | 110.5042 | 110.5625 | 63.75 | 1.7343
3F | C0 | 1 | BC | 0 | 110.5664 | 110.5938 | 63.75 | 1.7348
3F | C0 | 1 | BC | 0 | 110.5664 | 110.625 | 63.75 | 1.7353
3F | C0 | 1 | BC | 40 | 110.6287 | 110.6562 | 63.75 | 1.7358
3F | C0 | 1 | BC | 40 | 110.6287 | 110.6875 | 63.75 | 1.7363
3F | C0 | 1 | BC | 80 | 110.6909 | 110.7188 | 63.75 | 1.7368
3F | C0 | 1 | BC | 80 | 110.6909 | 110.75 | 63.75 | 1.7373
3F | C0 | 1 | BC | C0 | 110.7532 | 110.7812 | 63.75 | 1.7377
3F | C0 | 1 | BC | C0 | 110.7532 | 110.8125 | 63.75 | 1.7382
3F | C0 | 1 | BD | 0 | 110.8154 | 110.8438 | 63.75 | 1.7387
3F | C0 | 1 | BD | 0 | 110.8154 | 110.875 | 63.75 | 1.7392
3F | C0 | 1 | BD | 40 | 110.8777 | 110.9062 | 63.75 | 1.7397
3F | C0 | 1 | BD | 40 | 110.8777 | 110.9375 | 63.75 | 1.7402
3F | C0 | 1 | BD | 80 | 110.9399 | 110.9688 | 63.75 | 1.7407
3F | C0 | 1 | BD | 80 | 110.9399 | 111 | 63.75 | 1.7412
3F | C0 | 1 | BD | C0 | 111.0022 | 111.0312 | 63.75 | 1.7417
3F | C0 | 1 | BD | C0 | 111.0022 | 111.0625 | 63.75 | 1.7422
3F | C0 | 1 | BE | 0 | 111.0645 | 111.0938 | 63.75 | 1.7426
3F | C0 | 1 | BE | 0 | 111.0645 | 111.125 | 63.75 | 1.7431
3F | C0 | 1 | BE | 40 | 111.1267 | 111.1562 | 63.75 | 1.7436
3F | C0 | 1 | BE | 40 | 111.1267 | 111.1875 | 63.75 | 1.7441
3F | C0 | 1 | BE | 80 | 111.189 | 111.2188 | 63.75 | 1.7446
3F | C0 | 1 | BE | 80 | 111.189 | 111.25 | 63.75 | 1.7451
3F | C0 | 1 | BE | C0 | 111.2512 | 111.2812 | 63.75 | 1.7456
3F | C0 | 1 | BE | C0 | 111.2512 | 111.3125 | 63.75 | 1.7461
3F | C0 | 1 | BF | 0 | 111.3135 | 111.3438 | 63.75 | 1.7466
3F | C0 | 1 | BF | 0 | 111.3135 | 111.375 | 63.75 | 1.7471
3F | C0 | 1 | BF | 40 | 111.3757 | 111.4062 | 63.75 | 1.7475
3F | C0 | 1 | BF | 40 | 111.3757 | 111.4375 | 63.75 | 1.748
3F | C0 | 1 | BF | 80 | 111.438 | 111.4688 | 63.75 | 1.7485
3F | C0 | 1 | BF | 80 | 111.438 | 111.5 | 63.75 | 1.749
3F | C0 | 1 | BF | C0 | 111.5002 | 111.5312 | 63.75 | 1.7495
3F | C0 | 1 | C0 | 0 | 111.5625 | 111.5625 | 63.75 | 1.75
3F | C0 | 1 | C0 | 0 | 111.5625 | 111.5938 | 63.75 | 1.7505
3F | C0 | 1 | C0 | 40 | 111.6248 | 111.625 | 63.75 | 1.751
3F | C0 | 1 | C0 | 40 | 111.6248 | 111.6562 | 63.75 | 1.7515
3F | C0 | 1 | C0 | 80 | 111.687 | 111.6875 | 63.75 | 1.752
3F | C0 | 1 | C0 | 80 | 111.687 | 111.7188 | 63.75 | 1.7525
3F | C0 | 1 | C0 | C0 | 111.7493 | 111.75 | 63.75 | 1.7529
3F | C0 | 1 | C0 | C0 | 111.7493 | 111.7812 | 63.75 | 1.7534
3F | C0 | 1 | C1 | 0 | 111.8115 | 111.8125 | 63.75 | 1.7539
3F | C0 | 1 | C1 | 0 | 111.8115 | 111.8438 | 63.75 | 1.7544
3F | C0 | 1 | C1 | 40 | 111.8738 | 111.875 | 63.75 | 1.7549
3F | C0 | 1 | C1 | 40 | 111.8738 | 111.9062 | 63.75 | 1.7554
3F | C0 | 1 | C1 | 80 | 111.936 | 111.9375 | 63.75 | 1.7559
3F | C0 | 1 | C1 | 80 | 111.936 | 111.9688 | 63.75 | 1.7564
3F | C0 | 1 | C1 | C0 | 111.9983 | 112 | 63.75 | 1.7569
3F | C0 | 1 | C1 | C0 | 111.9983 | 112.0312 | 63.75 | 1.7574
3F | C0 | 1 | C2 | 0 | 112.0605 | 112.0625 | 63.75 | 1.7578
3F | C0 | 1 | C2 | 0 | 112.0605 | 112.0938 | 63.75 | 1.7583
3F | C0 | 1 | C2 | 40 | 112.1228 | 112.125 | 63.75 | 1.7588
3F | C0 | 1 | C2 | 40 | 112.1228 | 112.1562 | 63.75 | 1.7593
3F | C0 | 1 | C2 | 80 | 112.1851 | 112.1875 | 63.75 | 1.7598
3F | C0 | 1 | C2 | 80 | 112.1851 | 112.2188 | 63.75 | 1.7603
3F | C0 | 1 | C2 | C0 | 112.2473 | 112.25 | 63.75 | 1.7608
3F | C0 | 1 | C2 | C0 | 112.2473 | 112.2812 | 63.75 | 1.7613
3F | C0 | 1 | C3 | 0 | 112.3096 | 112.3125 | 63.75 | 1.7618
3F | C0 | 1 | C3 | 0 | 112.3096 | 112.3438 | 63.75 | 1.7623
3F | C0 | 1 | C3 | 40 | 112.3718 | 112.375 | 63.75 | 1.7627
3F | C0 | 1 | C3 | 40 | 112.3718 | 112.4062 | 63.75 | 1.7632
3F | C0 | 1 | C3 | 80 | 112.4341 | 112.4375 | 63.75 | 1.7637
3F | C0 | 1 | C3 | 80 | 112.4341 | 112.4688 | 63.75 | 1.7642
3F | C0 | 1 | C3 | C0 | 112.4963 | 112.5 | 63.75 | 1.7647
3F | C0 | 1 | C3 | C0 | 112.4963 | 112.5312 | 63.75 | 1.7652
3F | C0 | 1 | C4 | 0 | 112.5586 | 112.5625 | 63.75 | 1.7657
3F | C0 | 1 | C4 | 0 | 112.5586 | 112.5938 | 63.75 | 1.7662
3F | C0 | 1 | C4 | 40 | 112.6208 | 112.625 | 63.75 | 1.7667
3F | C0 | 1 | C4 | 40 | 112.6208 | 112.6562 | 63.75 | 1.7672
3F | C0 | 1 | C4 | 80 | 112.6831 | 112.6875 | 63.75 | 1.7676
3F | C0 | 1 | C4 | 80 | 112.6831 | 112.7188 | 63.75 | 1.7681
3F | C0 | 1 | C4 | C0 | 112.7454 | 112.75 | 63.75 | 1.7686
3F | C0 | 1 | C4 | C0 | 112.7454 | 112.7812 | 63.75 | 1.7691
3F | C0 | 1 | C5 | 0 | 112.8076 | 112.8125 | 63.75 | 1.7696
3F | C0 | 1 | C5 | 0 | 112.8076 | 112.8438 | 63.75 | 1.7701
3F | C0 | 1 | C5 | 40 | 112.8699 | 112.875 | 63.75 | 1.7706
3F | C0 | 1 | C5 | 40 | 112.8699 | 112.9062 | 63.75 | 1.7711
3F | C0 | 1 | C5 | 80 | 112.9321 | 112.9375 | 63.75 | 1.7716
3F | C0 | 1 | C5 | 80 | 112.9321 | 112.9688 | 63.75 | 1.7721
3F | C0 | 1 | C5 | C0 | 112.9944 | 113 | 63.75 | 1.7725
3F | C0 | 1 | C5 | C0 | 112.9944 | 113.0312 | 63.75 | 1.773
3F | C0 | 1 | C6 | 0 | 113.0566 | 113.0625 | 63.75 | 1.7735
3F | C0 | 1 | C6 | 0 | 113.0566 | 113.0938 | 63.75 | 1.774
3F | C0 | 1 | C6 | 40 | 113.1189 | 113.125 | 63.75 | 1.7745
3F | C0 | 1 | C6 | 40 | 113.1189 | 113.1562 | 63.75 | 1.775
3F | C0 | 1 | C6 | 80 | 113.1812 | 113.1875 | 63.75 | 1.7755
3F | C0 | 1 | C6 | 80 | 113.1812 | 113.2188 | 63.75 | 1.776
3F | C0 | 1 | C6 | C0 | 113.2434 | 113.25 | 63.75 | 1.7765
3F | C0 | 1 | C6 | C0 | 113.2434 | 113.2812 | 63.75 | 1.777
3F | C0 | 1 | C7 | 0 | 113.3057 | 113.3125 | 63.75 | 1.7775
3F | C0 | 1 | C7 | 0 | 113.3057 | 113.3438 | 63.75 | 1.7779
3F | C0 | 1 | C7 | 40 | 113.3679 | 113.375 | 63.75 | 1.7784
3F | C0 | 1 | C7 | 40 | 113.3679 | 113.4062 | 63.75 | 1.7789
3F | C0 | 1 | C7 | 80 | 113.4302 | 113.4375 | 63.75 | 1.7794
3F | C0 | 1 | C7 | 80 | 113.4302 | 113.4688 | 63.75 | 1.7799
3F | C0 | 1 | C7 | C0 | 113.4924 | 113.5 | 63.75 | 1.7804
3F | C0 | 1 | C7 | C0 | 113.4924 | 113.5312 | 63.75 | 1.7809
3F | C0 | 1 | C8 | 0 | 113.5547 | 113.5625 | 63.75 | 1.7814
3F | C0 | 1 | C8 | 0 | 113.5547 | 113.5938 | 63.75 | 1.7819
3F | C0 | 1 | C8 | 40 | 113.6169 | 113.625 | 63.75 | 1.7824
3F | C0 | 1 | C8 | 40 | 113.6169 | 113.6562 | 63.75 | 1.7828
3F | C0 | 1 | C8 | 80 | 113.6792 | 113.6875 | 63.75 | 1.7833
3F | C0 | 1 | C8 | 80 | 113.6792 | 113.7188 | 63.75 | 1.7838
3F | C0 | 1 | C8 | C0 | 113.7415 | 113.75 | 63.75 | 1.7843
3F | C0 | 1 | C8 | C0 | 113.7415 | 113.7812 | 63.75 | 1.7848
3F | C0 | 1 | C9 | 0 | 113.8037 | 113.8125 | 63.75 | 1.7853
3F | C0 | 1 | C9 | 0 | 113.8037 | 113.8438 | 63.75 | 1.7858
3F | C0 | 1 | C9 | 40 | 113.866 | 113.875 | 63.75 | 1.7863
3F | C0 | 1 | C9 | 40 | 113.866 | 113.9062 | 63.75 | 1.7868
3F | C0 | 1 | C9 | 80 | 113.9282 | 113.9375 | 63.75 | 1.7873
3F | C0 | 1 | C9 | 80 | 113.9282 | 113.9688 | 63.75 | 1.7877
3F | C0 | 1 | C9 | C0 | 113.9905 | 114 | 63.75 | 1.7882
3F | C0 | 1 | C9 | C0 | 113.9905 | 114.0312 | 63.75 | 1.7887
3F | C0 | 1 | CA | 0 | 114.0527 | 114.0625 | 63.75 | 1.7892
3F | C0 | 1 | CA | 0 | 114.0527 | 114.0938 | 63.75 | 1.7897
3F | C0 | 1 | CA | 40 | 114.115 | 114.125 | 63.75 | 1.7902
3F | C0 | 1 | CA | 40 | 114.115 | 114.1562 | 63.75 | 1.7907
3F | C0 | 1 | CA | 80 | 114.1772 | 114.1875 | 63.75 | 1.7912
3F | C0 | 1 | CA | 80 | 114.1772 | 114.2188 | 63.75 | 1.7917
3F | C0 | 1 | CA | C0 | 114.2395 | 114.25 | 63.75 | 1.7922
3F | C0 | 1 | CA | C0 | 114.2395 | 114.2812 | 63.75 | 1.7926
3F | C0 | 1 | CB | 0 | 114.3018 | 114.3125 | 63.75 | 1.7931
3F | C0 | 1 | CB | 0 | 114.3018 | 114.3438 | 63.75 | 1.7936
3F | C0 | 1 | CB | 40 | 114.364 | 114.375 | 63.75 | 1.7941
3F | C0 | 1 | CB | 40 | 114.364 | 114.4062 | 63.75 | 1.7946
3F | C0 | 1 | CB | 80 | 114.4263 | 114.4375 | 63.75 | 1.7951
3F | C0 | 1 | CB | 80 | 114.4263 | 114.4688 | 63.75 | 1.7956
3F | C0 | 1 | CB | C0 | 114.4885 | 114.5 | 63.75 | 1.7961
3F | C0 | 1 | CB | C0 | 114.4885 | 114.5312 | 63.75 | 1.7966
3F | C0 | 1 | CC | 0 | 114.5508 | 114.5625 | 63.75 | 1.7971
3F | C0 | 1 | CC | 0 | 114.5508 | 114.5938 | 63.75 | 1.7975
3F | C0 | 1 | CC | 40 | 114.613 | 114.625 | 63.75 | 1.798
3F | C0 | 1 | CC | 40 | 114.613 | 114.6562 | 63.75 | 1.7985
3F | C0 | 1 | CC | 80 | 114.6753 | 114.6875 | 63.75 | 1.799
3F | C0 | 1 | CC | 80 | 114.6753 | 114.7188 | 63.75 | 1.7995
3F | C0 | 1 | CC | C0 | 114.7375 | 114.75 | 63.75 | 1.8
3F | C0 | 1 | CC | C0 | 114.7375 | 114.7812 | 63.75 | 1.8005
3F | C0 | 1 | CD | 0 | 114.7998 | 114.8125 | 63.75 | 1.801
3F | C0 | 1 | CD | 0 | 114.7998 | 114.8438 | 63.75 | 1.8015
3F | C0 | 1 | CD | 40 | 114.8621 | 114.875 | 63.75 | 1.802
3F | C0 | 1 | CD | 40 | 114.8621 | 114.9062 | 63.75 | 1.8025
3F | C0 | 1 | CD | 80 | 114.9243 | 114.9375 | 63.75 | 1.8029
3F | C0 | 1 | CD | 80 | 114.9243 | 114.9688 | 63.75 | 1.8034
3F | C0 | 1 | CD | C0 | 114.9866 | 115 | 63.75 | 1.8039
3F | C0 | 1 | CD | C0 | 114.9866 | 115.0312 | 63.75 | 1.8044
3F | C0 | 1 | CE | 0 | 115.0488 | 115.0625 | 63.75 | 1.8049
3F | C0 | 1 | CE | 0 | 115.0488 | 115.0938 | 63.75 | 1.8054
3F | C0 | 1 | CE | 40 | 115.1111 | 115.125 | 63.75 | 1.8059
3F | C0 | 1 | CE | 40 | 115.1111 | 115.1562 | 63.75 | 1.8064
3F | C0 | 1 | CE | 80 | 115.1733 | 115.1875 | 63.75 | 1.8069
3F | C0 | 1 | CE | 80 | 115.1733 | 115.2188 | 63.75 | 1.8074
3F | C0 | 1 | CE | C0 | 115.2356 | 115.25 | 63.75 | 1.8078
3F | C0 | 1 | CE | C0 | 115.2356 | 115.2812 | 63.75 | 1.8083
3F | C0 | 1 | CF | 0 | 115.2979 | 115.3125 | 63.75 | 1.8088
3F | C0 | 1 | CF | 0 | 115.2979 | 115.3438 | 63.75 | 1.8093
3F | C0 | 1 | CF | 40 | 115.3601 | 115.375 | 63.75 | 1.8098
3F | C0 | 1 | CF | 40 | 115.3601 | 115.4062 | 63.75 | 1.8103
3F | C0 | 1 | CF | 80 | 115.4224 | 115.4375 | 63.75 | 1.8108
3F | C0 | 1 | CF | 80 | 115.4224 | 115.4688 | 63.75 | 1.8113
3F | C0 | 1 | CF | C0 | 115.4846 | 115.5 | 63.75 | 1.8118
3F | C0 | 1 | CF | C0 | 115.4846 | 115.5312 | 63.75 | 1.8123
3F | C0 | 1 | D0 | 0 | 115.5469 | 115.5625 | 63.75 | 1.8127
3F | C0 | 1 | D0 | 0 | 115.5469 | 115.5938 | 63.75 | 1.8132
3F | C0 | 1 | D0 | 40 | 115.6091 | 115.625 | 63.75 | 1.8137
3F | C0 | 1 | D0 | 40 | 115.6091 | 115.6562 | 63.75 | 1.8142
3F | C0 | 1 | D0 | 80 | 115.6714 | 115.6875 | 63.75 | 1.8147
3F | C0 | 1 | D0 | 80 | 115.6714 | 115.7188 | 63.75 | 1.8152
3F | C0 | 1 | D0 | C0 | 115.7336 | 115.75 | 63.75 | 1.8157
3F | C0 | 1 | D0 | C0 | 115.7336 | 115.7812 | 63.75 | 1.8162
3F | C0 | 1 | D1 | 0 | 115.7959 | 115.8125 | 63.75 | 1.8167
3F | C0 | 1 | D1 | 0 | 115.7959 | 115.8438 | 63.75 | 1.8172
3F | C0 | 1 | D1 | 40 | 115.8582 | 115.875 | 63.75 | 1.8176
3F | C0 | 1 | D1 | 40 | 115.8582 | 115.9062 | 63.75 | 1.8181
3F | C0 | 1 | D1 | 80 | 115.9204 | 115.9375 | 63.75 | 1.8186
3F | C0 | 1 | D1 | 80 | 115.9204 | 115.9688 | 63.75 | 1.8191
3F | C0 | 1 | D1 | C0 | 115.9827 | 116 | 63.75 | 1.8196
3F | C0 | 1 | D1 | C0 | 115.9827 | 116.0312 | 63.75 | 1.8201
3F | C0 | 1 | D2 | 0 | 116.0449 | 116.0625 | 63.75 | 1.8206
3F | C0 | 1 | D2 | 0 | 116.0449 | 116.0938 | 63.75 | 1.8211
3F | C0 | 1 | D2 | 40 | 116.1072 | 116.125 | 63.75 | 1.8216
3F | C0 | 1 | D2 | 40 | 116.1072 | 116.1562 | 63.75 | 1.8221
3F | C0 | 1 | D2 | 80 | 116.1694 | 116.1875 | 63.75 | 1.8225
3F | C0 | 1 | D2 | 80 | 116.1694 | 116.2188 | 63.75 | 1.823
3F | C0 | 1 | D2 | C0 | 116.2317 | 116.25 | 63.75 | 1.8235
3F | C0 | 1 | D2 | C0 | 116.2317 | 116.2812 | 63.75 | 1.824
3F | C0 | 1 | D3 | 0 | 116.2939 | 116.3125 | 63.75 | 1.8245
3F | C0 | 1 | D3 | 0 | 116.2939 | 116.3438 | 63.75 | 1.825
3F | C0 | 1 | D3 | 40 | 116.3562 | 116.375 | 63.75 | 1.8255
3F | C0 | 1 | D3 | 40 | 116.3562 | 116.4062 | 63.75 | 1.826
3F | C0 | 1 | D3 | 80 | 116.4185 | 116.4375 | 63.75 | 1.8265
3F | C0 | 1 | D3 | 80 | 116.4185 | 116.4688 | 63.75 | 1.827
3F | C0 | 1 | D3 | C0 | 116.4807 | 116.5 | 63.75 | 1.8275
3F | C0 | 1 | D3 | C0 | 116.4807 | 116.5312 | 63.75 | 1.8279
3F | C0 | 1 | D4 | 0 | 116.543 | 116.5625 | 63.75 | 1.8284
3F | C0 | 1 | D4 | 0 | 116.543 | 116.5938 | 63.75 | 1.8289
3F | C0 | 1 | D4 | 40 | 116.6052 | 116.625 | 63.75 | 1.8294
3F | C0 | 1 | D4 | 40 | 116.6052 | 116.6562 | 63.75 | 1.8299
3F | C0 | 1 | D4 | 80 | 116.6675 | 116.6875 | 63.75 | 1.8304
3F | C0 | 1 | D4 | 80 | 116.6675 | 116.7188 | 63.75 | 1.8309
3F | C0 | 1 | D4 | C0 | 116.7297 | 116.75 | 63.75 | 1.8314
3F | C0 | 1 | D4 | C0 | 116.7297 | 116.7812 | 63.75 | 1.8319
3F | C0 | 1 | D5 | 0 | 116.792 | 116.8125 | 63.75 | 1.8324
3F | C0 | 1 | D5 | 0 | 116.792 | 116.8438 | 63.75 | 1.8328
3F | C0 | 1 | D5 | 40 | 116.8542 | 116.875 | 63.75 | 1.8333
3F | C0 | 1 | D5 | 40 | 116.8542 | 116.9062 | 63.75 | 1.8338
3F | C0 | 1 | D5 | 80 | 116.9165 | 116.9375 | 63.75 | 1.8343
3F | C0 | 1 | D5 | 80 | 116.9165 | 116.9688 | 63.75 | 1.8348
3F | C0 | 1 | D5 | C0 | 116.9788 | 117 | 63.75 | 1.8353
3F | C0 | 1 | D5 | C0 | 116.9788 | 117.0312 | 63.75 | 1.8358
3F | C0 | 1 | D6 | 0 | 117.041 | 117.0625 | 63.75 | 1.8363
3F | C0 | 1 | D6 | 0 | 117.041 | 117.0938 | 63.75 | 1.8368
3F | C0 | 1 | D6 | 40 | 117.1033 | 117.125 | 63.75 | 1.8373
3F | C0 | 1 | D6 | 40 | 117.1033 | 117.1562 | 63.75 | 1.8377
3F | C0 | 1 | D6 | 80 | 117.1655 | 117.1875 | 63.75 | 1.8382
3F | C0 | 1 | D6 | 80 | 117.1655 | 117.2188 | 63.75 | 1.8387
3F | C0 | 1 | D6 | C0 | 117.2278 | 117.25 | 63.75 | 1.8392
3F | C0 | 1 | D6 | C0 | 117.2278 | 117.2812 | 63.75 | 1.8397
3F | C0 | 1 | D7 | 0 | 117.29 | 117.3125 | 63.75 | 1.8402
3F | C0 | 1 | D7 | 0 | 117.29 | 117.3438 | 63.75 | 1.8407
3F | C0 | 1 | D7 | 40 | 117.3523 | 117.375 | 63.75 | 1.8412
3F | C0 | 1 | D7 | 40 | 117.3523 | 117.4062 | 63.75 | 1.8417
3F | C0 | 1 | D7 | 80 | 117.4146 | 117.4375 | 63.75 | 1.8422
3F | C0 | 1 | D7 | 80 | 117.4146 | 117.4688 | 63.75 | 1.8426
3F | C0 | 1 | D7 | C0 | 117.4768 | 117.5 | 63.75 | 1.8431
3F | C0 | 1 | D7 | C0 | 117.4768 | 117.5312 | 63.75 | 1.8436
3F | C0 | 1 | D8 | 0 | 117.5391 | 117.5625 | 63.75 | 1.8441
3F | C0 | 1 | D8 | 0 | 117.5391 | 117.5938 | 63.75 | 1.8446
3F | C0 | 1 | D8 | 40 | 117.6013 | 117.625 | 63.75 | 1.8451
3F | C0 | 1 | D8 | 40 | 117.6013 | 117.6562 | 63.75 | 1.8456
3F | C0 | 1 | D8 | 80 | 117.6636 | 117.6875 | 63.75 | 1.8461
3F | C0 | 1 | D8 | 80 | 117.6636 | 117.7188 | 63.75 | 1.8466
3F | C0 | 1 | D8 | C0 | 117.7258 | 117.75 | 63.75 | 1.8471
3F | C0 | 1 | D8 | C0 | 117.7258 | 117.7812 | 63.75 | 1.8475
3F | C0 | 1 | D9 | 0 | 117.7881 | 117.8125 | 63.75 | 1.848
3F | C0 | 1 | D9 | 0 | 117.7881 | 117.8438 | 63.75 | 1.8485
3F | C0 | 1 | D9 | 40 | 117.8503 | 117.875 | 63.75 | 1.849
3F | C0 | 1 | D9 | 40 | 117.8503 | 117.9062 | 63.75 | 1.8495
3F | C0 | 1 | D9 | 80 | 117.9126 | 117.9375 | 63.75 | 1.85
3F | C0 | 1 | D9 | 80 | 117.9126 | 117.9688 | 63.75 | 1.8505
3F | C0 | 1 | D9 | C0 | 117.9749 | 118 | 63.75 | 1.851
3F | C0 | 1 | D9 | C0 | 117.9749 | 118.0312 | 63.75 | 1.8515
3F | C0 | 1 | DA | 0 | 118.0371 | 118.0625 | 63.75 | 1.852
3F | C0 | 1 | DA | 0 | 118.0371 | 118.0938 | 63.75 | 1.8525
3F | C0 | 1 | DA | 40 | 118.0994 | 118.125 | 63.75 | 1.8529
3F | C0 | 1 | DA | 40 | 118.0994 | 118.1562 | 63.75 | 1.8534
3F | C0 | 1 | DA | 80 | 118.1616 | 118.1875 | 63.75 | 1.8539
3F | C0 | 1 | DA | 80 | 118.1616 | 118.2188 | 63.75 | 1.8544
3F | C0 | 1 | DA | C0 | 118.2239 | 118.25 | 63.75 | 1.8549
3F | C0 | 1 | DA | C0 | 118.2239 | 118.2812 | 63.75 | 1.8554
3F | C0 | 1 | DB | 0 | 118.2861 | 118.3125 | 63.75 | 1.8559
3F | C0 | 1 | DB | 0 | 118.2861 | 118.3438 | 63.75 | 1.8564
3F | C0 | 1 | DB | 40 | 118.3484 | 118.375 | 63.75 | 1.8569
3F | C0 | 1 | DB | 40 | 118.3484 | 118.4062 | 63.75 | 1.8574
3F | C0 | 1 | DB | 80 | 118.4106 | 118.4375 | 63.75 | 1.8578
3F | C0 | 1 | DB | 80 | 118.4106 | 118.4688 | 63.75 | 1.8583
3F | C0 | 1 | DB | C0 | 118.4729 | 118.5 | 63.75 | 1.8588
3F | C0 | 1 | DB | C0 | 118.4729 | 118.5312 | 63.75 | 1.8593
3F | C0 | 1 | DC | 0 | 118.5352 | 118.5625 | 63.75 | 1.8598
3F | C0 | 1 | DC | 0 | 118.5352 | 118.5938 | 63.75 | 1.8603
3F | C0 | 1 | DC | 40 | 118.5974 | 118.625 | 63.75 | 1.8608
3F | C0 | 1 | DC | 40 | 118.5974 | 118.6562 | 63.75 | 1.8613
3F | C0 | 1 | DC | 80 | 118.6597 | 118.6875 | 63.75 | 1.8618
3F | C0 | 1 | DC | 80 | 118.6597 | 118.7188 | 63.75 | 1.8623
3F | C0 | 1 | DC | C0 | 118.7219 | 118.75 | 63.75 | 1.8627
3F | C0 | 1 | DC | C0 | 118.7219 | 118.7812 | 63.75 | 1.8632
3F | C0 | 1 | DD | 0 | 118.7842 | 118.8125 | 63.75 | 1.8637
3F | C0 | 1 | DD | 0 | 118.7842 | 118.8438 | 63.75 | 1.8642
3F | C0 | 1 | DD | 40 | 118.8464 | 118.875 | 63.75 | 1.8647
3F | C0 | 1 | DD | 40 | 118.8464 | 118.9062 | 63.75 | 1.8652
3F | C0 | 1 | DD | 80 | 118.9087 | 118.9375 | 63.75 | 1.8657
3F | C0 | 1 | DD | 80 | 118.9087 | 118.9688 | 63.75 | 1.8662
3F | C0 | 1 | DD | C0 | 118.9709 | 119 | 63.75 | 1.8667
3F | C0 | 1 | DD | C0 | 118.9709 | 119.0312 | 63.75 | 1.8672
3F | C0 | 1 | DE | 0 | 119.0332 | 119.0625 | 63.75 | 1.8676
3F | C0 | 1 | DE | 0 | 119.0332 | 119.0938 | 63.75 | 1.8681
3F | C0 | 1 | DE | 40 | 119.0955 | 119.125 | 63.75 | 1.8686
3F | C0 | 1 | DE | 40 | 119.0955 | 119.1562 | 63.75 | 1.8691
3F | C0 | 1 | DE | 80 | 119.1577 | 119.1875 | 63.75 | 1.8696
3F | C0 | 1 | DE | 80 | 119.1577 | 119.2188 | 63.75 | 1.8701
3F | C0 | 1 | DE | C0 | 119.22 | 119.25 | 63.75 | 1.8706
3F | C0 | 1 | DE | C0 | 119.22 | 119.2812 | 63.75 | 1.8711
3F | C0 | 1 | DF | 0 | 119.2822 | 119.3125 | 63.75 | 1.8716
3F | C0 | 1 | DF | 0 | 119.2822 | 119.3438 | 63.75 | 1.8721
3F | C0 | 1 | DF | 40 | 119.3445 | 119.375 | 63.75 | 1.8725
3F | C0 | 1 | DF | 40 | 119.3445 | 119.4062 | 63.75 | 1.873
3F | C0 | 1 | DF | 80 | 119.4067 | 119.4375 | 63.75 | 1.8735
3F | C0 | 1 | DF | 80 | 119.4067 | 119.4688 | 63.75 | 1.874
3F | C0 | 1 | DF | C0 | 119.469 | 119.5 | 63.75 | 1.8745
3F | C0 | 1 | E0 | 0 | 119.5312 | 119.5312 | 63.75 | 1.875
3F | C0 | 1 | E0 | 0 | 119.5312 | 119.5625 | 63.75 | 1.8755
3F | C0 | 1 | E0 | 40 | 119.5935 | 119.5938 | 63.75 | 1.876
3F | C0 | 1 | E0 | 40 | 119.5935 | 119.625 | 63.75 | 1.8765
3F | C0 | 1 | E0 | 80 | 119.6558 | 119.6562 | 63.75 | 1.877
3F | C0 | 1 | E0 | 80 | 119.6558 | 119.6875 | 63.75 | 1.8775
3F | C0 | 1 | E0 | C0 | 119.718 | 119.7188 | 63.75 | 1.8779
3F | C0 | 1 | E0 | C0 | 119.718 | 119.75 | 63.75 | 1.8784
3F | C0 | 1 | E1 | 0 | 119.7803 | 119.7812 | 63.75 | 1.8789
3F | C0 | 1 | E1 | 0 | 119.7803 | 119.8125 | 63.75 | 1.8794
3F | C0 | 1 | E1 | 40 | 119.8425 | 119.8438 | 63.75 | 1.8799
3F | C0 | 1 | E1 | 40 | 119.8425 | 119.875 | 63.75 | 1.8804
3F | C0 | 1 | E1 | 80 | 119.9048 | 119.9062 | 63.75 | 1.8809
3F | C0 | 1 | E1 | 80 | 119.9048 | 119.9375 | 63.75 | 1.8814
3F | C0 | 1 | E1 | C0 | 119.967 | 119.9688 | 63.75 | 1.8819
3F | C0 | 1 | E1 | C0 | 119.967 | 120 | 63.75 | 1.8824
3F | C0 | 1 | E2 | 0 | 120.0293 | 120.0312 | 63.75 | 1.8828
3F | C0 | 1 | E2 | 0 | 120.0293 | 120.0625 | 63.75 | 1.8833
3F | C0 | 1 | E2 | 40 | 120.0916 | 120.0938 | 63.75 | 1.8838
3F | C0 | 1 | E2 | 40 | 120.0916 | 120.125 | 63.75 | 1.8843
3F | C0 | 1 | E2 | 80 | 120.1538 | 120.1562 | 63.75 | 1.8848
3F | C0 | 1 | E2 | 80 | 120.1538 | 120.1875 | 63.75 | 1.8853
3F | C0 | 1 | E2 | C0 | 120.2161 | 120.2188 | 63.75 | 1.8858
3F | C0 | 1 | E2 | C0 | 120.2161 | 120.25 | 63.75 | 1.8863
3F | C0 | 1 | E3 | 0 | 120.2783 | 120.2812 | 63.75 | 1.8868
3F | C0 | 1 | E3 | 0 | 120.2783 | 120.3125 | 63.75 | 1.8873
3F | C0 | 1 | E3 | 40 | 120.3406 | 120.3438 | 63.75 | 1.8877
3F | C0 | 1 | E3 | 40 | 120.3406 | 120.375 | 63.75 | 1.8882
3F | C0 | 1 | E3 | 80 | 120.4028 | 120.4062 | 63.75 | 1.8887
3F | C0 | 1 | E3 | 80 | 120.4028 | 120.4375 | 63.75 | 1.8892
3F | C0 | 1 | E3 | C0 | 120.4651 | 120.4688 | 63.75 | 1.8897
3F | C0 | 1 | E3 | C0 | 120.4651 | 120.5 | 63.75 | 1.8902
3F | C0 | 1 | E4 | 0 | 120.5273 | 120.5312 | 63.75 | 1.8907
3F | C0 | 1 | E4 | 0 | 120.5273 | 120.5625 | 63.75 | 1.8912
3F | C0 | 1 | E4 | 40 | 120.5896 | 120.5938 | 63.75 | 1.8917
3F | C0 | 1 | E4 | 40 | 120.5896 | 120.625 | 63.75 | 1.8922
3F | C0 | 1 | E4 | 80 | 120.6519 | 120.6562 | 63.75 | 1.8926
3F | C0 | 1 | E4 | 80 | 120.6519 | 120.6875 | 63.75 | 1.8931
3F | C0 | 1 | E4 | C0 | 120.7141 | 120.7188 | 63.75 | 1.8936
3F | C0 | 1 | E4 | C0 | 120.7141 | 120.75 | 63.75 | 1.8941
3F | C0 | 1 | E5 | 0 | 120.7764 | 120.7812 | 63.75 | 1.8946
3F | C0 | 1 | E5 | 0 | 120.7764 | 120.8125 | 63.75 | 1.8951
3F | C0 | 1 | E5 | 40 | 120.8386 | 120.8438 | 63.75 | 1.8956
3F | C0 | 1 | E5 | 40 | 120.8386 | 120.875 | 63.75 | 1.8961
3F | C0 | 1 | E5 | 80 | 120.9009 | 120.9062 | 63.75 | 1.8966
3F | C0 | 1 | E5 | 80 | 120.9009 | 120.9375 | 63.75 | 1.8971
3F | C0 | 1 | E5 | C0 | 120.9631 | 120.9688 | 63.75 | 1.8975
3F | C0 | 1 | E5 | C0 | 120.9631 | 121 | 63.75 | 1.898
3F | C0 | 1 | E6 | 0 | 121.0254 | 121.0312 | 63.75 | 1.8985
3F | C0 | 1 | E6 | 0 | 121.0254 | 121.0625 | 63.75 | 1.899
3F | C0 | 1 | E6 | 40 | 121.0876 | 121.0938 | 63.75 | 1.8995
3F | C0 | 1 | E6 | 40 | 121.0876 | 121.125 | 63.75 | 1.9
3F | C0 | 1 | E6 | 80 | 121.1499 | 121.1562 | 63.75 | 1.9005
3F | C0 | 1 | E6 | 80 | 121.1499 | 121.1875 | 63.75 | 1.901
3F | C0 | 1 | E6 | C0 | 121.2122 | 121.2188 | 63.75 | 1.9015
3F | C0 | 1 | E6 | C0 | 121.2122 | 121.25 | 63.75 | 1.902
3F | C0 | 1 | E7 | 0 | 121.2744 | 121.2812 | 63.75 | 1.9025
3F | C0 | 1 | E7 | 0 | 121.2744 | 121.3125 | 63.75 | 1.9029
3F | C0 | 1 | E7 | 40 | 121.3367 | 121.3438 | 63.75 | 1.9034
3F | C0 | 1 | E7 | 40 | 121.3367 | 121.375 | 63.75 | 1.9039
3F | C0 | 1 | E7 | 80 | 121.3989 | 121.4062 | 63.75 | 1.9044
3F | C0 | 1 | E7 | 80 | 121.3989 | 121.4375 | 63.75 | 1.9049
3F | C0 | 1 | E7 | C0 | 121.4612 | 121.4688 | 63.75 | 1.9054
3F | C0 | 1 | E7 | C0 | 121.4612 | 121.5 | 63.75 | 1.9059
3F | C0 | 1 | E8 | 0 | 121.5234 | 121.5312 | 63.75 | 1.9064
3F | C0 | 1 | E8 | 0 | 121.5234 | 121.5625 | 63.75 | 1.9069
3F | C0 | 1 | E8 | 40 | 121.5857 | 121.5938 | 63.75 | 1.9074
3F | C0 | 1 | E8 | 40 | 121.5857 | 121.625 | 63.75 | 1.9078
3F | C0 | 1 | E8 | 80 | 121.6479 | 121.6562 | 63.75 | 1.9083
3F | C0 | 1 | E8 | 80 | 121.6479 | 121.6875 | 63.75 | 1.9088
3F | C0 | 1 | E8 | C0 | 121.7102 | 121.7188 | 63.75 | 1.9093
3F | C0 | 1 | E8 | C0 | 121.7102 | 121.75 | 63.75 | 1.9098
3F | C0 | 1 | E9 | 0 | 121.7725 | 121.7812 | 63.75 | 1.9103
3F | C0 | 1 | E9 | 0 | 121.7725 | 121.8125 | 63.75 | 1.9108
3F | C0 | 1 | E9 | 40 | 121.8347 | 121.8438 | 63.75 | 1.9113
3F | C0 | 1 | E9 | 40 | 121.8347 | 121.875 | 63.75 | 1.9118
3F | C0 | 1 | E9 | 80 | 121.897 | 121.9062 | 63.75 | 1.9123
3F | C0 | 1 | E9 | 80 | 121.897 | 121.9375 | 63.75 | 1.9127
3F | C0 | 1 | E9 | C0 | 121.9592 | 121.9688 | 63.75 | 1.9132
3F | C0 | 1 | E9 | C0 | 121.9592 | 122 | 63.75 | 1.9137
3F | C0 | 1 | EA | 0 | 122.0215 | 122.0312 | 63.75 | 1.9142
3F | C0 | 1 | EA | 0 | 122.0215 | 122.0625 | 63.75 | 1.9147
3F | C0 | 1 | EA | 40 | 122.0837 | 122.0938 | 63.75 | 1.9152
3F | C0 | 1 | EA | 40 | 122.0837 | 122.125 | 63.75 | 1.9157
3F | C0 | 1 | EA | 80 | 122.146 | 122.1562 | 63.75 | 1.9162
3F | C0 | 1 | EA | 80 | 122.146 | 122.1875 | 63.75 | 1.9167
3F | C0 | 1 | EA | C0 | 122.2083 | 122.2188 | 63.75 | 1.9172
3F | C0 | 1 | EA | C0 | 122.2083 | 122.25 | 63.75 | 1.9176
3F | C0 | 1 | EB | 0 | 122.2705 | 122.2812 | 63.75 | 1.9181
3F | C0 | 1 | EB | 0 | 122.2705 | 122.3125 | 63.75 | 1.9186
3F | C0 | 1 | EB | 40 | 122.3328 | 122.3438 | 63.75 | 1.9191
3F | C0 | 1 | EB | 40 | 122.3328 | 122.375 | 63.75 | 1.9196
3F | C0 | 1 | EB | 80 | 122.395 | 122.4062 | 63.75 | 1.9201
3F | C0 | 1 | EB | 80 | 122.395 | 122.4375 | 63.75 | 1.9206
3F | C0 | 1 | EB | C0 | 122.4573 | 122.4688 | 63.75 | 1.9211
3F | C0 | 1 | EB | C0 | 122.4573 | 122.5 | 63.75 | 1.9216
3F | C0 | 1 | EC | 0 | 122.5195 | 122.5312 | 63.75 | 1.9221
3F | C0 | 1 | EC | 0 | 122.5195 | 122.5625 | 63.75 | 1.9225
3F | C0 | 1 | EC | 40 | 122.5818 | 122.5938 | 63.75 | 1.923
3F | C0 | 1 | EC | 40 | 122.5818 | 122.625 | 63.75 | 1.9235
3F | C0 | 1 | EC | 80 | 122.644 | 122.6562 | 63.75 | 1.924
3F | C0 | 1 | EC | 80 | 122.644 | 122.6875 | 63.75 | 1.9245
3F | C0 | 1 | EC | C0 | 122.7063 | 122.7188 | 63.75 | 1.925
3F | C0 | 1 | EC | C0 | 122.7063 | 122.75 | 63.75 | 1.9255
3F | C0 | 1 | ED | 0 | 122.7686 | 122.7812 | 63.75 | 1.926
3F | C0 | 1 | ED | 0 | 122.7686 | 122.8125 | 63.75 | 1.9265
3F | C0 | 1 | ED | 40 | 122.8308 | 122.8438 | 63.75 | 1.927
3F | C0 | 1 | ED | 40 | 122.8308 | 122.875 | 63.75 | 1.9275
3F | C0 | 1 | ED | 80 | 122.8931 | 122.9062 | 63.75 | 1.9279
3F | C0 | 1 | ED | 80 | 122.8931 | 122.9375 | 63.75 | 1.9284
3F | C0 | 1 | ED | C0 | 122.9553 | 122.9688 | 63.75 | 1.9289
3F | C0 | 1 | ED | C0 | 122.9553 | 123 | 63.75 | 1.9294
3F | C0 | 1 | EE | 0 | 123.0176 | 123.0312 | 63.75 | 1.9299
3F | C0 | 1 | EE | 0 | 123.0176 | 123.0625 | 63.75 | 1.9304
3F | C0 | 1 | EE | 40 | 123.0798 | 123.0938 | 63.75 | 1.9309
3F | C0 | 1 | EE | 40 | 123.0798 | 123.125 | 63.75 | 1.9314
3F | C0 | 1 | EE | 80 | 123.1421 | 123.1562 | 63.75 | 1.9319
3F | C0 | 1 | EE | 80 | 123.1421 | 123.1875 | 63.75 | 1.9324
3F | C0 | 1 | EE | C0 | 123.2043 | 123.2188 | 63.75 | 1.9328
3F | C0 | 1 | EE | C0 | 123.2043 | 123.25 | 63.75 | 1.9333
3F | C0 | 1 | EF | 0 | 123.2666 | 123.2812 | 63.75 | 1.9338
3F | C0 | 1 | EF | 0 | 123.2666 | 123.3125 | 63.75 | 1.9343
3F | C0 | 1 | EF | 40 | 123.3289 | 123.3438 | 63.75 | 1.9348
3F | C0 | 1 | EF | 40 | 123.3289 | 123.375 | 63.75 | 1.9353
3F | C0 | 1 | EF | 80 | 123.3911 | 123.4062 | 63.75 | 1.9358
3F | C0 | 1 | EF | 80 | 123.3911 | 123.4375 | 63.75 | 1.9363
3F | C0 | 1 | EF | C0 | 123.4534 | 123.4688 | 63.75 | 1.9368
3F | C0 | 1 | EF | C0 | 123.4534 | 123.5 | 63.75 | 1.9373
3F | C0 | 1 | F0 | 0 | 123.5156 | 123.5312 | 63.75 | 1.9377
3F | C0 | 1 | F0 | 0 | 123.5156 | 123.5625 | 63.75 | 1.9382
3F | C0 | 1 | F0 | 40 | 123.5779 | 123.5938 | 63.75 | 1.9387
3F | C0 | 1 | F0 | 40 | 123.5779 | 123.625 | 63.75 | 1.9392
3F | C0 | 1 | F0 | 80 | 123.6401 | 123.6562 | 63.75 | 1.9397
3F | C0 | 1 | F0 | 80 | 123.6401 | 123.6875 | 63.75 | 1.9402
3F | C0 | 1 | F0 | C0 | 123.7024 | 123.7188 | 63.75 | 1.9407
3F | C0 | 1 | F0 | C0 | 123.7024 | 123.75 | 63.75 | 1.9412
3F | C0 | 1 | F1 | 0 | 123.7646 | 123.7812 | 63.75 | 1.9417
3F | C0 | 1 | F1 | 0 | 123.7646 | 123.8125 | 63.75 | 1.9422
3F | C0 | 1 | F1 | 40 | 123.8269 | 123.8438 | 63.75 | 1.9426
3F | C0 | 1 | F1 | 40 | 123.8269 | 123.875 | 63.75 | 1.9431
3F | C0 | 1 | F1 | 80 | 123.8892 | 123.9062 | 63.75 | 1.9436
3F | C0 | 1 | F1 | 80 | 123.8892 | 123.9375 | 63.75 | 1.9441
3F | C0 | 1 | F1 | C0 | 123.9514 | 123.9688 | 63.75 | 1.9446
3F | C0 | 1 | F1 | C0 | 123.9514 | 124 | 63.75 | 1.9451
3F | C0 | 1 | F2 | 0 | 124.0137 | 124.0312 | 63.75 | 1.9456
3F | C0 | 1 | F2 | 0 | 124.0137 | 124.0625 | 63.75 | 1.9461
3F | C0 | 1 | F2 | 40 | 124.0759 | 124.0938 | 63.75 | 1.9466
3F | C0 | 1 | F2 | 40 | 124.0759 | 124.125 | 63.75 | 1.9471
3F | C0 | 1 | F2 | 80 | 124.1382 | 124.1562 | 63.75 | 1.9475
3F | C0 | 1 | F2 | 80 | 124.1382 | 124.1875 | 63.75 | 1.948
3F | C0 | 1 | F2 | C0 | 124.2004 | 124.2188 | 63.75 | 1.9485
3F | C0 | 1 | F2 | C0 | 124.2004 | 124.25 | 63.75 | 1.949
3F | C0 | 1 | F3 | 0 | 124.2627 | 124.2812 | 63.75 | 1.9495
3F | C0 | 1 | F3 | 0 | 124.2627 | 124.3125 | 63.75 | 1.95
3F | C0 | 1 | F3 | 40 | 124.325 | 124.3438 | 63.75 | 1.9505
3F | C0 | 1 | F3 | 40 | 124.325 | 124.375 | 63.75 | 1.951
3F | C0 | 1 | F3 | 80 | 124.3872 | 124.4062 | 63.75 | 1.9515
3F | C0 | 1 | F3 | 80 | 124.3872 | 124.4375 | 63.75 | 1.952
3F | C0 | 1 | F3 | C0 | 124.4495 | 124.4688 | 63.75 | 1.9525
3F | C0 | 1 | F3 | C0 | 124.4495 | 124.5 | 63.75 | 1.9529
3F | C0 | 1 | F4 | 0 | 124.5117 | 124.5312 | 63.75 | 1.9534
3F | C0 | 1 | F4 | 0 | 124.5117 | 124.5625 | 63.75 | 1.9539
3F | C0 | 1 | F4 | 40 | 124.574 | 124.5938 | 63.75 | 1.9544
3F | C0 | 1 | F4 | 40 | 124.574 | 124.625 | 63.75 | 1.9549
3F | C0 | 1 | F4 | 80 | 124.6362 | 124.6562 | 63.75 | 1.9554
3F | C0 | 1 | F4 | 80 | 124.6362 | 124.6875 | 63.75 | 1.9559
3F | C0 | 1 | F4 | C0 | 124.6985 | 124.7188 | 63.75 | 1.9564
3F | C0 | 1 | F4 | C0 | 124.6985 | 124.75 | 63.75 | 1.9569
3F | C0 | 1 | F5 | 0 | 124.7607 | 124.7812 | 63.75 | 1.9574
3F | C0 | 1 | F5 | 0 | 124.7607 | 124.8125 | 63.75 | 1.9578
3F | C0 | 1 | F5 | 40 | 124.823 | 124.8438 | 63.75 | 1.9583
3F | C0 | 1 | F5 | 40 | 124.823 | 124.875 | 63.75 | 1.9588
3F | C0 | 1 | F5 | 80 | 124.8853 | 124.9062 | 63.75 | 1.9593
3F | C0 | 1 | F5 | 80 | 124.8853 | 124.9375 | 63.75 | 1.9598
3F | C0 | 1 | F5 | C0 | 124.9475 | 124.9688 | 63.75 | 1.9603
3F | C0 | 1 | F5 | C0 | 124.9475 | 125 | 63.75 | 1.9608
3F | C0 | 1 | F6 | 0 | 125.0098 | 125.0312 | 63.75 | 1.9613
3F | C0 | 1 | F6 | 0 | 125.0098 | 125.0625 | 63.75 | 1.9618
3F | C0 | 1 | F6 | 40 | 125.072 | 125.0938 | 63.75 | 1.9623
3F | C0 | 1 | F6 | 40 | 125.072 | 125.125 | 63.75 | 1.9627
3F | C0 | 1 | F6 | 80 | 125.1343 | 125.1562 | 63.75 | 1.9632
3F | C0 | 1 | F6 | 80 | 125.1343 | 125.1875 | 63.75 | 1.9637
3F | C0 | 1 | F6 | C0 | 125.1965 | 125.2188 | 63.75 | 1.9642
3F | C0 | 1 | F6 | C0 | 125.1965 | 125.25 | 63.75 | 1.9647
3F | C0 | 1 | F7 | 0 | 125.2588 | 125.2812 | 63.75 | 1.9652
3F | C0 | 1 | F7 | 0 | 125.2588 | 125.3125 | 63.75 | 1.9657
3F | C0 | 1 | F7 | 40 | 125.321 | 125.3438 | 63.75 | 1.9662
3F | C0 | 1 | F7 | 40 | 125.321 | 125.375 | 63.75 | 1.9667
3F | C0 | 1 | F7 | 80 | 125.3833 | 125.4062 | 63.75 | 1.9672
3F | C0 | 1 | F7 | 80 | 125.3833 | 125.4375 | 63.75 | 1.9676
3F | C0 | 1 | F7 | C0 | 125.4456 | 125.4688 | 63.75 | 1.9681
3F | C0 | 1 | F7 | C0 | 125.4456 | 125.5 | 63.75 | 1.9686
3F | C0 | 1 | F8 | 0 | 125.5078 | 125.5312 | 63.75 | 1.9691
3F | C0 | 1 | F8 | 0 | 125.5078 | 125.5625 | 63.75 | 1.9696
3F | C0 | 1 | F8 | 40 | 125.5701 | 125.5938 | 63.75 | 1.9701
3F | C0 | 1 | F8 | 40 | 125.5701 | 125.625 | 63.75 | 1.9706
3F | C0 | 1 | F8 | 80 | 125.6323 | 125.6562 | 63.75 | 1.9711
3F | C0 | 1 | F8 | 80 | 125.6323 | 125.6875 | 63.75 | 1.9716
3F | C0 | 1 | F8 | C0 | 125.6946 | 125.7188 | 63.75 | 1.9721
3F | C0 | 1 | F8 | C0 | 125.6946 | 125.75 | 63.75 | 1.9725
3F | C0 | 1 | F9 | 0 | 125.7568 | 125.7812 | 63.75 | 1.973
3F | C0 | 1 | F9 | 0 | 125.7568 | 125.8125 | 63.75 | 1.9735
3F | C0 | 1 | F9 | 40 | 125.8191 | 125.8438 | 63.75 | 1.974
3F | C0 | 1 | F9 | 40 | 125.8191 | 125.875 | 63.75 | 1.9745
3F | C0 | 1 | F9 | 80 | 125.8813 | 125.9062 | 63.75 | 1.975
3F | C0 | 1 | F9 | 80 | 125.8813 | 125.9375 | 63.75 | 1.9755
3F | C0 | 1 | F9 | C0 | 125.9436 | 125.9688 | 63.75 | 1.976
3F | C0 | 1 | F9 | C0 | 125.9436 | 126 | 63.75 | 1.9765
3F | C0 | 1 | FA | 0 | 126.0059 | 126.0312 | 63.75 | 1.977
3F | C0 | 1 | FA | 0 | 126.0059 | 126.0625 | 63.75 | 1.9775
3F | C0 | 1 | FA | 40 | 126.0681 | 126.0938 | 63.75 | 1.9779
3F | C0 | 1 | FA | 40 | 126.0681 | 126.125 | 63.75 | 1.9784
3F | C0 | 1 | FA | 80 | 126.1304 | 126.1562 | 63.75 | 1.9789
3F | C0 | 1 | FA | 80 | 126.1304 | 126.1875 | 63.75 | 1.9794
3F | C0 | 1 | FA | C0 | 126.1926 | 126.2188 | 63.75 | 1.9799
3F | C0 | 1 | FA | C0 | 126.1926 | 126.25 | 63.75 | 1.9804
3F | C0 | 1 | FB | 0 | 126.2549 | 126.2812 | 63.75 | 1.9809
3F | C0 | 1 | FB | 0 | 126.2549 | 126.3125 | 63.75 | 1.9814
3F | C0 | 1 | FB | 40 | 126.3171 | 126.3438 | 63.75 | 1.9819
3F | C0 | 1 | FB | 40 | 126.3171 | 126.375 | 63.75 | 1.9824
3F | C0 | 1 | FB | 80 | 126.3794 | 126.4062 | 63.75 | 1.9828
3F | C0 | 1 | FB | 80 | 126.3794 | 126.4375 | 63.75 | 1.9833
3F | C0 | 1 | FB | C0 | 126.4417 | 126.4688 | 63.75 | 1.9838
3F | C0 | 1 | FB | C0 | 126.4417 | 126.5 | 63.75 | 1.9843
3F | C0 | 1 | FC | 0 | 126.5039 | 126.5312 | 63.75 | 1.9848
3F | C0 | 1 | FC | 0 | 126.5039 | 126.5625 | 63.75 | 1.9853
3F | C0 | 1 | FC | 40 | 126.5662 | 126.5938 | 63.75 | 1.9858
3F | C0 | 1 | FC | 40 | 126.5662 | 126.625 | 63.75 | 1.9863
3F | C0 | 1 | FC | 80 | 126.6284 | 126.6562 | 63.75 | 1.9868
3F | C0 | 1 | FC | 80 | 126.6284 | 126.6875 | 63.75 | 1.9873
3F | C0 | 1 | FC | C0 | 126.6907 | 126.7188 | 63.75 | 1.9877
3F | C0 | 1 | FC | C0 | 126.6907 | 126.75 | 63.75 | 1.9882
3F | C0 | 1 | FD | 0 | 126.7529 | 126.7812 | 63.75 | 1.9887
3F | C0 | 1 | FD | 0 | 126.7529 | 126.8125 | 63.75 | 1.9892
3F | C0 | 1 | FD | 40 | 126.8152 | 126.8438 | 63.75 | 1.9897
3F | C0 | 1 | FD | 40 | 126.8152 | 126.875 | 63.75 | 1.9902
3F | C0 | 1 | FD | 80 | 126.8774 | 126.9062 | 63.75 | 1.9907
3F | C0 | 1 | FD | 80 | 126.8774 | 126.9375 | 63.75 | 1.9912
3F | C0 | 1 | FD | C0 | 126.9397 | 126.9688 | 63.75 | 1.9917
3F | C0 | 1 | FD | C0 | 126.9397 | 127 | 63.75 | 1.9922
3F | C0 | 1 | FE | 0 | 127.002 | 127.0312 | 63.75 | 1.9926
3F | C0 | 1 | FE | 0 | 127.002 | 127.0625 | 63.75 | 1.9931
3F | C0 | 1 | FE | 40 | 127.0642 | 127.0938 | 63.75 | 1.9936
3F | C0 | 1 | FE | 40 | 127.0642 | 127.125 | 63.75 | 1.9941
3F | C0 | 1 | FE | 80 | 127.1265 | 127.1562 | 63.75 | 1.9946
3F | C0 | 1 | FE | 80 | 127.1265 | 127.1875 | 63.75 | 1.9951
3F | C0 | 1 | FE | C0 | 127.1887 | 127.2188 | 63.75 | 1.9956
3F | C0 | 1 | FE | C0 | 127.1887 | 127.25 | 63.75 | 1.9961
3F | C0 | 1 | FF | 0 | 127.251 | 127.2812 | 63.75 | 1.9966
3F | C0 | 1 | FF | 0 | 127.251 | 127.3125 | 63.75 | 1.9971
3F | C0 | 1 | FF | 40 | 127.3132 | 127.3438 | 63.75 | 1.9975
3F | C0 | 1 | FF | 40 | 127.3132 | 127.375 | 63.75 | 1.998
3F | C0 | 1 | FF | 80 | 127.3755 | 127.4062 | 63.75 | 1.9985
3F | C0 | 1 | FF | 80 | 127.3755 | 127.4375 | 63.75 | 1.999
3F | C0 | 1 | FF | C0 | 127.4377 | 127.4688 | 63.75 | 1.9995
3F | C0 | 2 | 0 | 0 | 127.5 | 127.5 | 63.75 | 2
3F | C0 | 2 | 0 | 0 | 127.5 | 127.5312 | 63.75 | 2.0005
3F | C0 | 2 | 0 | 40 | 127.5623 | 127.5625 | 63.75 | 2.001
3F | C0 | 2 | 0 | 40 | 127.5623 | 127.5938 | 63.75 | 2.0015
3F | C0 | 2 | 0 | 80 | 127.6245 | 127.625 | 63.75 | 2.002
3F | C0 | 2 | 0 | 80 | 127.6245 | 127.6562 | 63.75 | 2.0025
3F | C0 | 2 | 0 | C0 | 127.6868 | 127.6875 | 63.75 | 2.0029
3F | C0 | 2 | 0 | C0 | 127.6868 | 127.7188 | 63.75 | 2.0034
3F | C0 | 2 | 1 | 0 | 127.749 | 127.75 | 63.75 | 2.0039
3F | C0 | 2 | 1 | 0 | 127.749 | 127.7812 | 63.75 | 2.0044
3F | C0 | 2 | 1 | 40 | 127.8113 | 127.8125 | 63.75 | 2.0049
3F | C0 | 2 | 1 | 40 | 127.8113 | 127.8438 | 63.75 | 2.0054
3F | C0 | 2 | 1 | 80 | 127.8735 | 127.875 | 63.75 | 2.0059
3F | C0 | 2 | 1 | 80 | 127.8735 | 127.9062 | 63.75 | 2.0064
3F | C0 | 2 | 1 | C0 | 127.9358 | 127.9375 | 63.75 | 2.0069
3F | C0 | 2 | 1 | C0 | 127.9358 | 127.9688 | 63.75 | 2.0074
3F | C0 | 2 | 2 | 0 | 127.998 | 128 | 63.75 | 2.0078
3F | C0 | 2 | 2 | 0 | 127.998 | 128.0312 | 63.75 | 2.0083
3F | C0 | 2 | 2 | 40 | 128.0603 | 128.0625 | 63.75 | 2.0088
3F | C0 | 2 | 2 | 40 | 128.0603 | 128.0938 | 63.75 | 2.0093
3F | C0 | 2 | 2 | 80 | 128.1226 | 128.125 | 63.75 | 2.0098
3F | C0 | 2 | 2 | 80 | 128.1226 | 128.1562 | 63.75 | 2.0103
3F | C0 | 2 | 2 | C0 | 128.1848 | 128.1875 | 63.75 | 2.0108
3F | C0 | 2 | 2 | C0 | 128.1848 | 128.2188 | 63.75 | 2.0113
3F | C0 | 2 | 3 | 0 | 128.2471 | 128.25 | 63.75 | 2.0118
3F | C0 | 2 | 3 | 0 | 128.2471 | 128.2812 | 63.75 | 2.0123
3F | C0 | 2 | 3 | 40 | 128.3093 | 128.3125 | 63.75 | 2.0127
3F | C0 | 2 | 3 | 40 | 128.3093 | 128.3438 | 63.75 | 2.0132
3F | C0 | 2 | 3 | 80 | 128.3716 | 128.375 | 63.75 | 2.0137
3F | C0 | 2 | 3 | 80 | 128.3716 | 128.4062 | 63.75 | 2.0142
3F | C0 | 2 | 3 | C0 | 128.4338 | 128.4375 | 63.75 | 2.0147
3F | C0 | 2 | 3 | C0 | 128.4338 | 128.4688 | 63.75 | 2.0152
3F | C0 | 2 | 4 | 0 | 128.4961 | 128.5 | 63.75 | 2.0157
3F | C0 | 2 | 4 | 0 | 128.4961 | 128.5312 | 63.75 | 2.0162
3F | C0 | 2 | 4 | 40 | 128.5583 | 128.5625 | 63.75 | 2.0167
3F | C0 | 2 | 4 | 40 | 128.5583 | 128.5938 | 63.75 | 2.0172
3F | C0 | 2 | 4 | 80 | 128.6206 | 128.625 | 63.75 | 2.0176
3F | C0 | 2 | 4 | 80 | 128.6206 | 128.6562 | 63.75 | 2.0181
3F | C0 | 2 | 4 | C0 | 128.6829 | 128.6875 | 63.75 | 2.0186
3F | C0 | 2 | 4 | C0 | 128.6829 | 128.7188 | 63.75 | 2.0191
3F | C0 | 2 | 5 | 0 | 128.7451 | 128.75 | 63.75 | 2.0196
3F | C0 | 2 | 5 | 0 | 128.7451 | 128.7812 | 63.75 | 2.0201
3F | C0 | 2 | 5 | 40 | 128.8074 | 128.8125 | 63.75 | 2.0206
3F | C0 | 2 | 5 | 40 | 128.8074 | 128.8438 | 63.75 | 2.0211
3F | C0 | 2 | 5 | 80 | 128.8696 | 128.875 | 63.75 | 2.0216
3F | C0 | 2 | 5 | 80 | 128.8696 | 128.9062 | 63.75 | 2.0221
3F | C0 | 2 | 5 | C0 | 128.9319 | 128.9375 | 63.75 | 2.0225
3F | C0 | 2 | 5 | C0 | 128.9319 | 128.9688 | 63.75 | 2.023
3F | C0 | 2 | 6 | 0 | 128.9941 | 129 | 63.75 | 2.0235
3F | C0 | 2 | 6 | 0 | 128.9941 | 129.0312 | 63.75 | 2.024
3F | C0 | 2 | 6 | 40 | 129.0564 | 129.0625 | 63.75 | 2.0245
3F | C0 | 2 | 6 | 40 | 129.0564 | 129.0938 | 63.75 | 2.025
3F | C0 | 2 | 6 | 80 | 129.1187 | 129.125 | 63.75 | 2.0255
3F | C0 | 2 | 6 | 80 | 129.1187 | 129.1562 | 63.75 | 2.026
3F | C0 | 2 | 6 | C0 | 129.1809 | 129.1875 | 63.75 | 2.0265
3F | C0 | 2 | 6 | C0 | 129.1809 | 129.2188 | 63.75 | 2.027
3F | C0 | 2 | 7 | 0 | 129.2432 | 129.25 | 63.75 | 2.0275
3F | C0 | 2 | 7 | 0 | 129.2432 | 129.2812 | 63.75 | 2.0279
3F | C0 | 2 | 7 | 40 | 129.3054 | 129.3125 | 63.75 | 2.0284
3F | C0 | 2 | 7 | 40 | 129.3054 | 129.3438 | 63.75 | 2.0289
3F | C0 | 2 | 7 | 80 | 129.3677 | 129.375 | 63.75 | 2.0294
3F | C0 | 2 | 7 | 80 | 129.3677 | 129.4062 | 63.75 | 2.0299
3F | C0 | 2 | 7 | C0 | 129.4299 | 129.4375 | 63.75 | 2.0304
3F | C0 | 2 | 7 | C0 | 129.4299 | 129.4688 | 63.75 | 2.0309
3F | C0 | 2 | 8 | 0 | 129.4922 | 129.5 | 63.75 | 2.0314
3F | C0 | 2 | 8 | 0 | 129.4922 | 129.5312 | 63.75 | 2.0319
3F | C0 | 2 | 8 | 40 | 129.5544 | 129.5625 | 63.75 | 2.0324
3F | C0 | 2 | 8 | 40 | 129.5544 | 129.5938 | 63.75 | 2.0328
3F | C0 | 2 | 8 | 80 | 129.6167 | 129.625 | 63.75 | 2.0333
3F | C0 | 2 | 8 | 80 | 129.6167 | 129.6562 | 63.75 | 2.0338
3F | C0 | 2 | 8 | C0 | 129.679 | 129.6875 | 63.75 | 2.0343
3F | C0 | 2 | 8 | C0 | 129.679 | 129.7188 | 63.75 | 2.0348
3F | C0 | 2 | 9 | 0 | 129.7412 | 129.75 | 63.75 | 2.0353
3F | C0 | 2 | 9 | 0 | 129.7412 | 129.7812 | 63.75 | 2.0358
3F | C0 | 2 | 9 | 40 | 129.8035 | 129.8125 | 63.75 | 2.0363
3F | C0 | 2 | 9 | 40 | 129.8035 | 129.8438 | 63.75 | 2.0368
3F | C0 | 2 | 9 | 80 | 129.8657 | 129.875 | 63.75 | 2.0373
3F | C0 | 2 | 9 | 80 | 129.8657 | 129.9062 | 63.75 | 2.0377
3F | C0 | 2 | 9 | C0 | 129.928 | 129.9375 | 63.75 | 2.0382
3F | C0 | 2 | 9 | C0 | 129.928 | 129.9688 | 63.75 | 2.0387
3F | C0 | 2 | A | 0 | 129.9902 | 130 | 63.75 | 2.0392
3F | C0 | 2 | A | 0 | 129.9902 | 130.0312 | 63.75 | 2.0397
3F | C0 | 2 | A | 40 | 130.0525 | 130.0625 | 63.75 | 2.0402
3F | C0 | 2 | A | 40 | 130.0525 | 130.0938 | 63.75 | 2.0407
3F | C0 | 2 | A | 80 | 130.1147 | 130.125 | 63.75 | 2.0412
3F | C0 | 2 | A | 80 | 130.1147 | 130.1562 | 63.75 | 2.0417
3F | C0 | 2 | A | C0 | 130.177 | 130.1875 | 63.75 | 2.0422
3F | C0 | 2 | A | C0 | 130.177 | 130.2188 | 63.75 | 2.0426
3F | C0 | 2 | B | 0 | 130.2393 | 130.25 | 63.75 | 2.0431
3F | C0 | 2 | B | 0 | 130.2393 | 130.2812 | 63.75 | 2.0436
3F | C0 | 2 | B | 40 | 130.3015 | 130.3125 | 63.75 | 2.0441
3F | C0 | 2 | B | 40 | 130.3015 | 130.3438 | 63.75 | 2.0446
3F | C0 | 2 | B | 80 | 130.3638 | 130.375 | 63.75 | 2.0451
3F | C0 | 2 | B | 80 | 130.3638 | 130.4062 | 63.75 | 2.0456
3F | C0 | 2 | B | C0 | 130.426 | 130.4375 | 63.75 | 2.0461
3F | C0 | 2 | B | C0 | 130.426 | 130.4688 | 63.75 | 2.0466
3F | C0 | 2 | C | 0 | 130.4883 | 130.5 | 63.75 | 2.0471
3F | C0 | 2 | C | 0 | 130.4883 | 130.5312 | 63.75 | 2.0475
3F | C0 | 2 | C | 40 | 130.5505 | 130.5625 | 63.75 | 2.048
3F | C0 | 2 | C | 40 | 130.5505 | 130.5938 | 63.75 | 2.0485
3F | C0 | 2 | C | 80 | 130.6128 | 130.625 | 63.75 | 2.049
3F | C0 | 2 | C | 80 | 130.6128 | 130.6562 | 63.75 | 2.0495
3F | C0 | 2 | C | C0 | 130.675 | 130.6875 | 63.75 | 2.05
3F | C0 | 2 | C | C0 | 130.675 | 130.7188 | 63.75 | 2.0505
3F | C0 | 2 | D | 0 | 130.7373 | 130.75 | 63.75 | 2.051
3F | C0 | 2 | D | 0 | 130.7373 | 130.7812 | 63.75 | 2.0515
3F | C0 | 2 | D | 40 | 130.7996 | 130.8125 | 63.75 | 2.052
3F | C0 | 2 | D | 40 | 130.7996 | 130.8438 | 63.75 | 2.0525
3F | C0 | 2 | D | 80 | 130.8618 | 130.875 | 63.75 | 2.0529
3F | C0 | 2 | D | 80 | 130.8618 | 130.9062 | 63.75 | 2.0534
3F | C0 | 2 | D | C0 | 130.9241 | 130.9375 | 63.75 | 2.0539
3F | C0 | 2 | D | C0 | 130.9241 | 130.9688 | 63.75 | 2.0544
3F | C0 | 2 | E | 0 | 130.9863 | 131 | 63.75 | 2.0549
3F | C0 | 2 | E | 0 | 130.9863 | 131.0312 | 63.75 | 2.0554
3F | C0 | 2 | E | 40 | 131.0486 | 131.0625 | 63.75 | 2.0559
3F | C0 | 2 | E | 40 | 131.0486 | 131.0938 | 63.75 | 2.0564
3F | C0 | 2 | E | 80 | 131.1108 | 131.125 | 63.75 | 2.0569
3F | C0 | 2 | E | 80 | 131.1108 | 131.1562 | 63.75 | 2.0574
3F | C0 | 2 | E | C0 | 131.1731 | 131.1875 | 63.75 | 2.0578
3F | C0 | 2 | E | C0 | 131.1731 | 131.2188 | 63.75 | 2.0583
3F | C0 | 2 | F | 0 | 131.2354 | 131.25 | 63.75 | 2.0588
3F | C0 | 2 | F | 0 | 131.2354 | 131.2812 | 63.75 | 2.0593
3F | C0 | 2 | F | 40 | 131.2976 | 131.3125 | 63.75 | 2.0598
3F | C0 | 2 | F | 40 | 131.2976 | 131.3438 | 63.75 | 2.0603
3F | C0 | 2 | F | 80 | 131.3599 | 131.375 | 63.75 | 2.0608
3F | C0 | 2 | F | 80 | 131.3599 | 131.4062 | 63.75 | 2.0613
3F | C0 | 2 | F | C0 | 131.4221 | 131.4375 | 63.75 | 2.0618
3F | C0 | 2 | F | C0 | 131.4221 | 131.4688 | 63.75 | 2.0623
3F | C0 | 2 | 10 | 0 | 131.4844 | 131.5 | 63.75 | 2.0627
3F | C0 | 2 | 10 | 0 | 131.4844 | 131.5312 | 63.75 | 2.0632
3F | C0 | 2 | 10 | 40 | 131.5466 | 131.5625 | 63.75 | 2.0637
3F | C0 | 2 | 10 | 40 | 131.5466 | 131.5938 | 63.75 | 2.0642
3F | C0 | 2 | 10 | 80 | 131.6089 | 131.625 | 63.75 | 2.0647
3F | C0 | 2 | 10 | 80 | 131.6089 | 131.6562 | 63.75 | 2.0652
3F | C0 | 2 | 10 | C0 | 131.6711 | 131.6875 | 63.75 | 2.0657
3F | C0 | 2 | 10 | C0 | 131.6711 | 131.7188 | 63.75 | 2.0662
3F | C0 | 2 | 11 | 0 | 131.7334 | 131.75 | 63.75 | 2.0667
3F | C0 | 2 | 11 | 0 | 131.7334 | 131.7812 | 63.75 | 2.0672
3F | C0 | 2 | 11 | 40 | 131.7957 | 131.8125 | 63.75 | 2.0676
3F | C0 | 2 | 11 | 40 | 131.7957 | 131.8438 | 63.75 | 2.0681
3F | C0 | 2 | 11 | 80 | 131.8579 | 131.875 | 63.75 | 2.0686
3F | C0 | 2 | 11 | 80 | 131.8579 | 131.9062 | 63.75 | 2.0691
3F | C0 | 2 | 11 | C0 | 131.9202 | 131.9375 | 63.75 | 2.0696
3F | C0 | 2 | 11 | C0 | 131.9202 | 131.9688 | 63.75 | 2.0701
3F | C0 | 2 | 12 | 0 | 131.9824 | 132 | 63.75 | 2.0706
3F | C0 | 2 | 12 | 0 | 131.9824 | 132.0312 | 63.75 | 2.0711
3F | C0 | 2 | 12 | 40 | 132.0447 | 132.0625 | 63.75 | 2.0716
3F | C0 | 2 | 12 | 40 | 132.0447 | 132.0938 | 63.75 | 2.0721
3F | C0 | 2 | 12 | 80 | 132.1069 | 132.125 | 63.75 | 2.0725
3F | C0 | 2 | 12 | 80 | 132.1069 | 132.1562 | 63.75 | 2.073
3F | C0 | 2 | 12 | C0 | 132.1692 | 132.1875 | 63.75 | 2.0735
3F | C0 | 2 | 12 | C0 | 132.1692 | 132.2188 | 63.75 | 2.074
3F | C0 | 2 | 13 | 0 | 132.2314 | 132.25 | 63.75 | 2.0745
3F | C0 | 2 | 13 | 0 | 132.2314 | 132.2812 | 63.75 | 2.075
3F | C0 | 2 | 13 | 40 | 132.2937 | 132.3125 | 63.75 | 2.0755
3F | C0 | 2 | 13 | 40 | 132.2937 | 132.3438 | 63.75 | 2.076
3F | C0 | 2 | 13 | 80 | 132.356 | 132.375 | 63.75 | 2.0765
3F | C0 | 2 | 13 | 80 | 132.356 | 132.4062 | 63.75 | 2.077
3F | C0 | 2 | 13 | C0 | 132.4182 | 132.4375 | 63.75 | 2.0775
3F | C0 | 2 | 13 | C0 | 132.4182 | 132.4688 | 63.75 | 2.0779
3F | C0 | 2 | 14 | 0 | 132.4805 | 132.5 | 63.75 | 2.0784
3F | C0 | 2 | 14 | 0 | 132.4805 | 132.5312 | 63.75 | 2.0789
3F | C0 | 2 | 14 | 40 | 132.5427 | 132.5625 | 63.75 | 2.0794
3F | C0 | 2 | 14 | 40 | 132.5427 | 132.5938 | 63.75 | 2.0799
3F | C0 | 2 | 14 | 80 | 132.605 | 132.625 | 63.75 | 2.0804
3F | C0 | 2 | 14 | 80 | 132.605 | 132.6562 | 63.75 | 2.0809
3F | C0 | 2 | 14 | C0 | 132.6672 | 132.6875 | 63.75 | 2.0814
3F | C0 | 2 | 14 | C0 | 132.6672 | 132.7188 | 63.75 | 2.0819
3F | C0 | 2 | 15 | 0 | 132.7295 | 132.75 | 63.75 | 2.0824
3F | C0 | 2 | 15 | 0 | 132.7295 | 132.7812 | 63.75 | 2.0828
3F | C0 | 2 | 15 | 40 | 132.7917 | 132.8125 | 63.75 | 2.0833
3F | C0 | 2 | 15 | 40 | 132.7917 | 132.8438 | 63.75 | 2.0838
3F | C0 | 2 | 15 | 80 | 132.854 | 132.875 | 63.75 | 2.0843
3F | C0 | 2 | 15 | 80 | 132.854 | 132.9062 | 63.75 | 2.0848
3F | C0 | 2 | 15 | C0 | 132.9163 | 132.9375 | 63.75 | 2.0853
3F | C0 | 2 | 15 | C0 | 132.9163 | 132.9688 | 63.75 | 2.0858
3F | C0 | 2 | 16 | 0 | 132.9785 | 133 | 63.75 | 2.0863
3F | C0 | 2 | 16 | 0 | 132.9785 | 133.0312 | 63.75 | 2.0868
3F | C0 | 2 | 16 | 40 | 133.0408 | 133.0625 | 63.75 | 2.0873
3F | C0 | 2 | 16 | 40 | 133.0408 | 133.0938 | 63.75 | 2.0877
3F | C0 | 2 | 16 | 80 | 133.103 | 133.125 | 63.75 | 2.0882
3F | C0 | 2 | 16 | 80 | 133.103 | 133.1562 | 63.75 | 2.0887
3F | C0 | 2 | 16 | C0 | 133.1653 | 133.1875 | 63.75 | 2.0892
3F | C0 | 2 | 16 | C0 | 133.1653 | 133.2188 | 63.75 | 2.0897
3F | C0 | 2 | 17 | 0 | 133.2275 | 133.25 | 63.75 | 2.0902
3F | C0 | 2 | 17 | 0 | 133.2275 | 133.2812 | 63.75 | 2.0907
3F | C0 | 2 | 17 | 40 | 133.2898 | 133.3125 | 63.75 | 2.0912
3F | C0 | 2 | 17 | 40 | 133.2898 | 133.3438 | 63.75 | 2.0917
3F | C0 | 2 | 17 | 80 | 133.3521 | 133.375 | 63.75 | 2.0922
3F | C0 | 2 | 17 | 80 | 133.3521 | 133.4062 | 63.75 | 2.0926
3F | C0 | 2 | 17 | C0 | 133.4143 | 133.4375 | 63.75 | 2.0931
3F | C0 | 2 | 17 | C0 | 133.4143 | 133.4688 | 63.75 | 2.0936
3F | C0 | 2 | 18 | 0 | 133.4766 | 133.5 | 63.75 | 2.0941
3F | C0 | 2 | 18 | 0 | 133.4766 | 133.5312 | 63.75 | 2.0946
3F | C0 | 2 | 18 | 40 | 133.5388 | 133.5625 | 63.75 | 2.0951
3F | C0 | 2 | 18 | 40 | 133.5388 | 133.5938 | 63.75 | 2.0956
3F | C0 | 2 | 18 | 80 | 133.6011 | 133.625 | 63.75 | 2.0961
3F | C0 | 2 | 18 | 80 | 133.6011 | 133.6562 | 63.75 | 2.0966
3F | C0 | 2 | 18 | C0 | 133.6633 | 133.6875 | 63.75 | 2.0971
3F | C0 | 2 | 18 | C0 | 133.6633 | 133.7188 | 63.75 | 2.0975
3F | C0 | 2 | 19 | 0 | 133.7256 | 133.75 | 63.75 | 2.098
3F | C0 | 2 | 19 | 0 | 133.7256 | 133.7812 | 63.75 | 2.0985
3F | C0 | 2 | 19 | 40 | 133.7878 | 133.8125 | 63.75 | 2.099
3F | C0 | 2 | 19 | 40 | 133.7878 | 133.8438 | 63.75 | 2.0995
3F | C0 | 2 | 19 | 80 | 133.8501 | 133.875 | 63.75 | 2.1
3F | C0 | 2 | 19 | 80 | 133.8501 | 133.9062 | 63.75 | 2.1005
3F | C0 | 2 | 19 | C0 | 133.9124 | 133.9375 | 63.75 | 2.101
3F | C0 | 2 | 19 | C0 | 133.9124 | 133.9688 | 63.75 | 2.1015
3F | C0 | 2 | 1A | 0 | 133.9746 | 134 | 63.75 | 2.102
3F | C0 | 2 | 1A | 0 | 133.9746 | 134.0312 | 63.75 | 2.1025
3F | C0 | 2 | 1A | 40 | 134.0369 | 134.0625 | 63.75 | 2.1029
3F | C0 | 2 | 1A | 40 | 134.0369 | 134.0938 | 63.75 | 2.1034
3F | C0 | 2 | 1A | 80 | 134.0991 | 134.125 | 63.75 | 2.1039
3F | C0 | 2 | 1A | 80 | 134.0991 | 134.1562 | 63.75 | 2.1044
3F | C0 | 2 | 1A | C0 | 134.1614 | 134.1875 | 63.75 | 2.1049
3F | C0 | 2 | 1A | C0 | 134.1614 | 134.2188 | 63.75 | 2.1054
3F | C0 | 2 | 1B | 0 | 134.2236 | 134.25 | 63.75 | 2.1059
3F | C0 | 2 | 1B | 0 | 134.2236 | 134.2812 | 63.75 | 2.1064
3F | C0 | 2 | 1B | 40 | 134.2859 | 134.3125 | 63.75 | 2.1069
3F | C0 | 2 | 1B | 40 | 134.2859 | 134.3438 | 63.75 | 2.1074
3F | C0 | 2 | 1B | 80 | 134.3481 | 134.375 | 63.75 | 2.1078
3F | C0 | 2 | 1B | 80 | 134.3481 | 134.4062 | 63.75 | 2.1083
3F | C0 | 2 | 1B | C0 | 134.4104 | 134.4375 | 63.75 | 2.1088
3F | C0 | 2 | 1B | C0 | 134.4104 | 134.4688 | 63.75 | 2.1093
3F | C0 | 2 | 1C | 0 | 134.4727 | 134.5 | 63.75 | 2.1098
3F | C0 | 2 | 1C | 0 | 134.4727 | 134.5312 | 63.75 | 2.1103
3F | C0 | 2 | 1C | 40 | 134.5349 | 134.5625 | 63.75 | 2.1108
3F | C0 | 2 | 1C | 40 | 134.5349 | 134.5938 | 63.75 | 2.1113
3F | C0 | 2 | 1C | 80 | 134.5972 | 134.625 | 63.75 | 2.1118
3F | C0 | 2 | 1C | 80 | 134.5972 | 134.6562 | 63.75 | 2.1123
3F | C0 | 2 | 1C | C0 | 134.6594 | 134.6875 | 63.75 | 2.1127
3F | C0 | 2 | 1C | C0 | 134.6594 | 134.7188 | 63.75 | 2.1132
3F | C0 | 2 | 1D | 0 | 134.7217 | 134.75 | 63.75 | 2.1137
3F | C0 | 2 | 1D | 0 | 134.7217 | 134.7812 | 63.75 | 2.1142
3F | C0 | 2 | 1D | 40 | 134.7839 | 134.8125 | 63.75 | 2.1147
3F | C0 | 2 | 1D | 40 | 134.7839 | 134.8438 | 63.75 | 2.1152
3F | C0 | 2 | 1D | 80 | 134.8462 | 134.875 | 63.75 | 2.1157
3F | C0 | 2 | 1D | 80 | 134.8462 | 134.9062 | 63.75 | 2.1162
3F | C0 | 2 | 1D | C0 | 134.9084 | 134.9375 | 63.75 | 2.1167
3F | C0 | 2 | 1D | C0 | 134.9084 | 134.9688 | 63.75 | 2.1172
3F | C0 | 2 | 1E | 0 | 134.9707 | 135 | 63.75 | 2.1176
3F | C0 | 2 | 1E | 0 | 134.9707 | 135.0312 | 63.75 | 2.1181
3F | C0 | 2 | 1E | 40 | 135.033 | 135.0625 | 63.75 | 2.1186
3F | C0 | 2 | 1E | 40 | 135.033 | 135.0938 | 63.75 | 2.1191
3F | C0 | 2 | 1E | 80 | 135.0952 | 135.125 | 63.75 | 2.1196
3F | C0 | 2 | 1E | 80 | 135.0952 | 135.1562 | 63.75 | 2.1201
3F | C0 | 2 | 1E | C0 | 135.1575 | 135.1875 | 63.75 | 2.1206
3F | C0 | 2 | 1E | C0 | 135.1575 | 135.2188 | 63.75 | 2.1211
3F | C0 | 2 | 1F | 0 | 135.2197 | 135.25 | 63.75 | 2.1216
3F | C0 | 2 | 1F | 0 | 135.2197 | 135.2812 | 63.75 | 2.1221
3F | C0 | 2 | 1F | 40 | 135.282 | 135.3125 | 63.75 | 2.1225
3F | C0 | 2 | 1F | 40 | 135.282 | 135.3438 | 63.75 | 2.123
3F | C0 | 2 | 1F | 80 | 135.3442 | 135.375 | 63.75 | 2.1235
3F | C0 | 2 | 1F | 80 | 135.3442 | 135.4062 | 63.75 | 2.124
3F | C0 | 2 | 1F | C0 | 135.4065 | 135.4375 | 63.75 | 2.1245
3F | C0 | 2 | 20 | 0 | 135.4688 | 135.4688 | 63.75 | 2.125
3F | C0 | 2 | 20 | 0 | 135.4688 | 135.5 | 63.75 | 2.1255
3F | C0 | 2 | 20 | 40 | 135.531 | 135.5312 | 63.75 | 2.126
3F | C0 | 2 | 20 | 40 | 135.531 | 135.5625 | 63.75 | 2.1265
3F | C0 | 2 | 20 | 80 | 135.5933 | 135.5938 | 63.75 | 2.127
3F | C0 | 2 | 20 | 80 | 135.5933 | 135.625 | 63.75 | 2.1275
3F | C0 | 2 | 20 | C0 | 135.6555 | 135.6562 | 63.75 | 2.1279
3F | C0 | 2 | 20 | C0 | 135.6555 | 135.6875 | 63.75 | 2.1284
3F | C0 | 2 | 21 | 0 | 135.7178 | 135.7188 | 63.75 | 2.1289
3F | C0 | 2 | 21 | 0 | 135.7178 | 135.75 | 63.75 | 2.1294
3F | C0 | 2 | 21 | 40 | 135.78 | 135.7812 | 63.75 | 2.1299
3F | C0 | 2 | 21 | 40 | 135.78 | 135.8125 | 63.75 | 2.1304
3F | C0 | 2 | 21 | 80 | 135.8423 | 135.8438 | 63.75 | 2.1309
3F | C0 | 2 | 21 | 80 | 135.8423 | 135.875 | 63.75 | 2.1314
3F | C0 | 2 | 21 | C0 | 135.9045 | 135.9062 | 63.75 | 2.1319
3F | C0 | 2 | 21 | C0 | 135.9045 | 135.9375 | 63.75 | 2.1324
3F | C0 | 2 | 22 | 0 | 135.9668 | 135.9688 | 63.75 | 2.1328
3F | C0 | 2 | 22 | 0 | 135.9668 | 136 | 63.75 | 2.1333
3F | C0 | 2 | 22 | 40 | 136.0291 | 136.0312 | 63.75 | 2.1338
3F | C0 | 2 | 22 | 40 | 136.0291 | 136.0625 | 63.75 | 2.1343
3F | C0 | 2 | 22 | 80 | 136.0913 | 136.0938 | 63.75 | 2.1348
3F | C0 | 2 | 22 | 80 | 136.0913 | 136.125 | 63.75 | 2.1353
3F | C0 | 2 | 22 | C0 | 136.1536 | 136.1562 | 63.75 | 2.1358
3F | C0 | 2 | 22 | C0 | 136.1536 | 136.1875 | 63.75 | 2.1363
3F | C0 | 2 | 23 | 0 | 136.2158 | 136.2188 | 63.75 | 2.1368
3F | C0 | 2 | 23 | 0 | 136.2158 | 136.25 | 63.75 | 2.1373
3F | C0 | 2 | 23 | 40 | 136.2781 | 136.2812 | 63.75 | 2.1377
3F | C0 | 2 | 23 | 40 | 136.2781 | 136.3125 | 63.75 | 2.1382
3F | C0 | 2 | 23 | 80 | 136.3403 | 136.3438 | 63.75 | 2.1387
3F | C0 | 2 | 23 | 80 | 136.3403 | 136.375 | 63.75 | 2.1392
3F | C0 | 2 | 23 | C0 | 136.4026 | 136.4062 | 63.75 | 2.1397
3F | C0 | 2 | 23 | C0 | 136.4026 | 136.4375 | 63.75 | 2.1402
3F | C0 | 2 | 24 | 0 | 136.4648 | 136.4688 | 63.75 | 2.1407
3F | C0 | 2 | 24 | 0 | 136.4648 | 136.5 | 63.75 | 2.1412
3F | C0 | 2 | 24 | 40 | 136.5271 | 136.5312 | 63.75 | 2.1417
3F | C0 | 2 | 24 | 40 | 136.5271 | 136.5625 | 63.75 | 2.1422
3F | C0 | 2 | 24 | 80 | 136.5894 | 136.5938 | 63.75 | 2.1426
3F | C0 | 2 | 24 | 80 | 136.5894 | 136.625 | 63.75 | 2.1431
3F | C0 | 2 | 24 | C0 | 136.6516 | 136.6562 | 63.75 | 2.1436
3F | C0 | 2 | 24 | C0 | 136.6516 | 136.6875 | 63.75 | 2.1441
3F | C0 | 2 | 25 | 0 | 136.7139 | 136.7188 | 63.75 | 2.1446
3F | C0 | 2 | 25 | 0 | 136.7139 | 136.75 | 63.75 | 2.1451
3F | C0 | 2 | 25 | 40 | 136.7761 | 136.7812 | 63.75 | 2.1456
3F | C0 | 2 | 25 | 40 | 136.7761 | 136.8125 | 63.75 | 2.1461
3F | C0 | 2 | 25 | 80 | 136.8384 | 136.8438 | 63.75 | 2.1466
3F | C0 | 2 | 25 | 80 | 136.8384 | 136.875 | 63.75 | 2.1471
3F | C0 | 2 | 25 | C0 | 136.9006 | 136.9062 | 63.75 | 2.1475
3F | C0 | 2 | 25 | C0 | 136.9006 | 136.9375 | 63.75 | 2.148
3F | C0 | 2 | 26 | 0 | 136.9629 | 136.9688 | 63.75 | 2.1485
3F | C0 | 2 | 26 | 0 | 136.9629 | 137 | 63.75 | 2.149
3F | C0 | 2 | 26 | 40 | 137.0251 | 137.0312 | 63.75 | 2.1495
3F | C0 | 2 | 26 | 40 | 137.0251 | 137.0625 | 63.75 | 2.15
3F | C0 | 2 | 26 | 80 | 137.0874 | 137.0938 | 63.75 | 2.1505
3F | C0 | 2 | 26 | 80 | 137.0874 | 137.125 | 63.75 | 2.151
3F | C0 | 2 | 26 | C0 | 137.1497 | 137.1562 | 63.75 | 2.1515
3F | C0 | 2 | 26 | C0 | 137.1497 | 137.1875 | 63.75 | 2.152
3F | C0 | 2 | 27 | 0 | 137.2119 | 137.2188 | 63.75 | 2.1525
3F | C0 | 2 | 27 | 0 | 137.2119 | 137.25 | 63.75 | 2.1529
3F | C0 | 2 | 27 | 40 | 137.2742 | 137.2812 | 63.75 | 2.1534
3F | C0 | 2 | 27 | 40 | 137.2742 | 137.3125 | 63.75 | 2.1539
3F | C0 | 2 | 27 | 80 | 137.3364 | 137.3438 | 63.75 | 2.1544
3F | C0 | 2 | 27 | 80 | 137.3364 | 137.375 | 63.75 | 2.1549
3F | C0 | 2 | 27 | C0 | 137.3987 | 137.4062 | 63.75 | 2.1554
3F | C0 | 2 | 27 | C0 | 137.3987 | 137.4375 | 63.75 | 2.1559
3F | C0 | 2 | 28 | 0 | 137.4609 | 137.4688 | 63.75 | 2.1564
3F | C0 | 2 | 28 | 0 | 137.4609 | 137.5 | 63.75 | 2.1569
3F | C0 | 2 | 28 | 40 | 137.5232 | 137.5312 | 63.75 | 2.1574
3F | C0 | 2 | 28 | 40 | 137.5232 | 137.5625 | 63.75 | 2.1578
3F | C0 | 2 | 28 | 80 | 137.5854 | 137.5938 | 63.75 | 2.1583
3F | C0 | 2 | 28 | 80 | 137.5854 | 137.625 | 63.75 | 2.1588
3F | C0 | 2 | 28 | C0 | 137.6477 | 137.6562 | 63.75 | 2.1593
3F | C0 | 2 | 28 | C0 | 137.6477 | 137.6875 | 63.75 | 2.1598
3F | C0 | 2 | 29 | 0 | 137.71 | 137.7188 | 63.75 | 2.1603
3F | C0 | 2 | 29 | 0 | 137.71 | 137.75 | 63.75 | 2.1608
3F | C0 | 2 | 29 | 40 | 137.7722 | 137.7812 | 63.75 | 2.1613
3F | C0 | 2 | 29 | 40 | 137.7722 | 137.8125 | 63.75 | 2.1618
3F | C0 | 2 | 29 | 80 | 137.8345 | 137.8438 | 63.75 | 2.1623
3F | C0 | 2 | 29 | 80 | 137.8345 | 137.875 | 63.75 | 2.1627
3F | C0 | 2 | 29 | C0 | 137.8967 | 137.9062 | 63.75 | 2.1632
3F | C0 | 2 | 29 | C0 | 137.8967 | 137.9375 | 63.75 | 2.1637
3F | C0 | 2 | 2A | 0 | 137.959 | 137.9688 | 63.75 | 2.1642
3F | C0 | 2 | 2A | 0 | 137.959 | 138 | 63.75 | 2.1647
3F | C0 | 2 | 2A | 40 | 138.0212 | 138.0312 | 63.75 | 2.1652
3F | C0 | 2 | 2A | 40 | 138.0212 | 138.0625 | 63.75 | 2.1657
3F | C0 | 2 | 2A | 80 | 138.0835 | 138.0938 | 63.75 | 2.1662
3F | C0 | 2 | 2A | 80 | 138.0835 | 138.125 | 63.75 | 2.1667
3F | C0 | 2 | 2A | C0 | 138.1458 | 138.1562 | 63.75 | 2.1672
3F | C0 | 2 | 2A | C0 | 138.1458 | 138.1875 | 63.75 | 2.1676
3F | C0 | 2 | 2B | 0 | 138.208 | 138.2188 | 63.75 | 2.1681
3F | C0 | 2 | 2B | 0 | 138.208 | 138.25 | 63.75 | 2.1686
3F | C0 | 2 | 2B | 40 | 138.2703 | 138.2812 | 63.75 | 2.1691
3F | C0 | 2 | 2B | 40 | 138.2703 | 138.3125 | 63.75 | 2.1696
3F | C0 | 2 | 2B | 80 | 138.3325 | 138.3438 | 63.75 | 2.1701
3F | C0 | 2 | 2B | 80 | 138.3325 | 138.375 | 63.75 | 2.1706
3F | C0 | 2 | 2B | C0 | 138.3948 | 138.4062 | 63.75 | 2.1711
3F | C0 | 2 | 2B | C0 | 138.3948 | 138.4375 | 63.75 | 2.1716
3F | C0 | 2 | 2C | 0 | 138.457 | 138.4688 | 63.75 | 2.1721
3F | C0 | 2 | 2C | 0 | 138.457 | 138.5 | 63.75 | 2.1725
3F | C0 | 2 | 2C | 40 | 138.5193 | 138.5312 | 63.75 | 2.173
3F | C0 | 2 | 2C | 40 | 138.5193 | 138.5625 | 63.75 | 2.1735
3F | C0 | 2 | 2C | 80 | 138.5815 | 138.5938 | 63.75 | 2.174
3F | C0 | 2 | 2C | 80 | 138.5815 | 138.625 | 63.75 | 2.1745
3F | C0 | 2 | 2C | C0 | 138.6438 | 138.6562 | 63.75 | 2.175
3F | C0 | 2 | 2C | C0 | 138.6438 | 138.6875 | 63.75 | 2.1755
3F | C0 | 2 | 2D | 0 | 138.7061 | 138.7188 | 63.75 | 2.176
3F | C0 | 2 | 2D | 0 | 138.7061 | 138.75 | 63.75 | 2.1765
3F | C0 | 2 | 2D | 40 | 138.7683 | 138.7812 | 63.75 | 2.177
3F | C0 | 2 | 2D | 40 | 138.7683 | 138.8125 | 63.75 | 2.1775
3F | C0 | 2 | 2D | 80 | 138.8306 | 138.8438 | 63.75 | 2.1779
3F | C0 | 2 | 2D | 80 | 138.8306 | 138.875 | 63.75 | 2.1784
3F | C0 | 2 | 2D | C0 | 138.8928 | 138.9062 | 63.75 | 2.1789
3F | C0 | 2 | 2D | C0 | 138.8928 | 138.9375 | 63.75 | 2.1794
3F | C0 | 2 | 2E | 0 | 138.9551 | 138.9688 | 63.75 | 2.1799
3F | C0 | 2 | 2E | 0 | 138.9551 | 139 | 63.75 | 2.1804
3F | C0 | 2 | 2E | 40 | 139.0173 | 139.0312 | 63.75 | 2.1809
3F | C0 | 2 | 2E | 40 | 139.0173 | 139.0625 | 63.75 | 2.1814
3F | C0 | 2 | 2E | 80 | 139.0796 | 139.0938 | 63.75 | 2.1819
3F | C0 | 2 | 2E | 80 | 139.0796 | 139.125 | 63.75 | 2.1824
3F | C0 | 2 | 2E | C0 | 139.1418 | 139.1562 | 63.75 | 2.1828
3F | C0 | 2 | 2E | C0 | 139.1418 | 139.1875 | 63.75 | 2.1833
3F | C0 | 2 | 2F | 0 | 139.2041 | 139.2188 | 63.75 | 2.1838
3F | C0 | 2 | 2F | 0 | 139.2041 | 139.25 | 63.75 | 2.1843
3F | C0 | 2 | 2F | 40 | 139.2664 | 139.2812 | 63.75 | 2.1848
3F | C0 | 2 | 2F | 40 | 139.2664 | 139.3125 | 63.75 | 2.1853
3F | C0 | 2 | 2F | 80 | 139.3286 | 139.3438 | 63.75 | 2.1858
3F | C0 | 2 | 2F | 80 | 139.3286 | 139.375 | 63.75 | 2.1863
3F | C0 | 2 | 2F | C0 | 139.3909 | 139.4062 | 63.75 | 2.1868
3F | C0 | 2 | 2F | C0 | 139.3909 | 139.4375 | 63.75 | 2.1873
3F | C0 | 2 | 30 | 0 | 139.4531 | 139.4688 | 63.75 | 2.1877
3F | C0 | 2 | 30 | 0 | 139.4531 | 139.5 | 63.75 | 2.1882
3F | C0 | 2 | 30 | 40 | 139.5154 | 139.5312 | 63.75 | 2.1887
3F | C0 | 2 | 30 | 40 | 139.5154 | 139.5625 | 63.75 | 2.1892
3F | C0 | 2 | 30 | 80 | 139.5776 | 139.5938 | 63.75 | 2.1897
3F | C0 | 2 | 30 | 80 | 139.5776 | 139.625 | 63.75 | 2.1902
3F | C0 | 2 | 30 | C0 | 139.6399 | 139.6562 | 63.75 | 2.1907
3F | C0 | 2 | 30 | C0 | 139.6399 | 139.6875 | 63.75 | 2.1912
3F | C0 | 2 | 31 | 0 | 139.7021 | 139.7188 | 63.75 | 2.1917
3F | C0 | 2 | 31 | 0 | 139.7021 | 139.75 | 63.75 | 2.1922
3F | C0 | 2 | 31 | 40 | 139.7644 | 139.7812 | 63.75 | 2.1926
3F | C0 | 2 | 31 | 40 | 139.7644 | 139.8125 | 63.75 | 2.1931
3F | C0 | 2 | 31 | 80 | 139.8267 | 139.8438 | 63.75 | 2.1936
3F | C0 | 2 | 31 | 80 | 139.8267 | 139.875 | 63.75 | 2.1941
3F | C0 | 2 | 31 | C0 | 139.8889 | 139.9062 | 63.75 | 2.1946
3F | C0 | 2 | 31 | C0 | 139.8889 | 139.9375 | 63.75 | 2.1951
3F | C0 | 2 | 32 | 0 | 139.9512 | 139.9688 | 63.75 | 2.1956
3F | C0 | 2 | 32 | 0 | 139.9512 | 140 | 63.75 | 2.1961
3F | C0 | 2 | 32 | 40 | 140.0134 | 140.0312 | 63.75 | 2.1966
3F | C0 | 2 | 32 | 40 | 140.0134 | 140.0625 | 63.75 | 2.1971
3F | C0 | 2 | 32 | 80 | 140.0757 | 140.0938 | 63.75 | 2.1975
3F | C0 | 2 | 32 | 80 | 140.0757 | 140.125 | 63.75 | 2.198
3F | C0 | 2 | 32 | C0 | 140.1379 | 140.1562 | 63.75 | 2.1985
3F | C0 | 2 | 32 | C0 | 140.1379 | 140.1875 | 63.75 | 2.199
3F | C0 | 2 | 33 | 0 | 140.2002 | 140.2188 | 63.75 | 2.1995
3F | C0 | 2 | 33 | 0 | 140.2002 | 140.25 | 63.75 | 2.2
3F | C0 | 2 | 33 | 40 | 140.2625 | 140.2812 | 63.75 | 2.2005
3F | C0 | 2 | 33 | 40 | 140.2625 | 140.3125 | 63.75 | 2.201
3F | C0 | 2 | 33 | 80 | 140.3247 | 140.3438 | 63.75 | 2.2015
3F | C0 | 2 | 33 | 80 | 140.3247 | 140.375 | 63.75 | 2.202
3F | C0 | 2 | 33 | C0 | 140.387 | 140.4062 | 63.75 | 2.2025
3F | C0 | 2 | 33 | C0 | 140.387 | 140.4375 | 63.75 | 2.2029
3F | C0 | 2 | 34 | 0 | 140.4492 | 140.4688 | 63.75 | 2.2034
3F | C0 | 2 | 34 | 0 | 140.4492 | 140.5 | 63.75 | 2.2039
3F | C0 | 2 | 34 | 40 | 140.5115 | 140.5312 | 63.75 | 2.2044
3F | C0 | 2 | 34 | 40 | 140.5115 | 140.5625 | 63.75 | 2.2049
3F | C0 | 2 | 34 | 80 | 140.5737 | 140.5938 | 63.75 | 2.2054
3F | C0 | 2 | 34 | 80 | 140.5737 | 140.625 | 63.75 | 2.2059
3F | C0 | 2 | 34 | C0 | 140.636 | 140.6562 | 63.75 | 2.2064
3F | C0 | 2 | 34 | C0 | 140.636 | 140.6875 | 63.75 | 2.2069
3F | C0 | 2 | 35 | 0 | 140.6982 | 140.7188 | 63.75 | 2.2074
3F | C0 | 2 | 35 | 0 | 140.6982 | 140.75 | 63.75 | 2.2078
3F | C0 | 2 | 35 | 40 | 140.7605 | 140.7812 | 63.75 | 2.2083
3F | C0 | 2 | 35 | 40 | 140.7605 | 140.8125 | 63.75 | 2.2088
3F | C0 | 2 | 35 | 80 | 140.8228 | 140.8438 | 63.75 | 2.2093
3F | C0 | 2 | 35 | 80 | 140.8228 | 140.875 | 63.75 | 2.2098
3F | C0 | 2 | 35 | C0 | 140.885 | 140.9062 | 63.75 | 2.2103
3F | C0 | 2 | 35 | C0 | 140.885 | 140.9375 | 63.75 | 2.2108
3F | C0 | 2 | 36 | 0 | 140.9473 | 140.9688 | 63.75 | 2.2113
3F | C0 | 2 | 36 | 0 | 140.9473 | 141 | 63.75 | 2.2118
3F | C0 | 2 | 36 | 40 | 141.0095 | 141.0312 | 63.75 | 2.2123
3F | C0 | 2 | 36 | 40 | 141.0095 | 141.0625 | 63.75 | 2.2127
3F | C0 | 2 | 36 | 80 | 141.0718 | 141.0938 | 63.75 | 2.2132
3F | C0 | 2 | 36 | 80 | 141.0718 | 141.125 | 63.75 | 2.2137
3F | C0 | 2 | 36 | C0 | 141.134 | 141.1562 | 63.75 | 2.2142
3F | C0 | 2 | 36 | C0 | 141.134 | 141.1875 | 63.75 | 2.2147
3F | C0 | 2 | 37 | 0 | 141.1963 | 141.2188 | 63.75 | 2.2152
3F | C0 | 2 | 37 | 0 | 141.1963 | 141.25 | 63.75 | 2.2157
3F | C0 | 2 | 37 | 40 | 141.2585 | 141.2812 | 63.75 | 2.2162
3F | C0 | 2 | 37 | 40 | 141.2585 | 141.3125 | 63.75 | 2.2167
3F | C0 | 2 | 37 | 80 | 141.3208 | 141.3438 | 63.75 | 2.2172
3F | C0 | 2 | 37 | 80 | 141.3208 | 141.375 | 63.75 | 2.2176
3F | C0 | 2 | 37 | C0 | 141.3831 | 141.4062 | 63.75 | 2.2181
3F | C0 | 2 | 37 | C0 | 141.3831 | 141.4375 | 63.75 | 2.2186
3F | C0 | 2 | 38 | 0 | 141.4453 | 141.4688 | 63.75 | 2.2191
3F | C0 | 2 | 38 | 0 | 141.4453 | 141.5 | 63.75 | 2.2196
3F | C0 | 2 | 38 | 40 | 141.5076 | 141.5312 | 63.75 | 2.2201
3F | C0 | 2 | 38 | 40 | 141.5076 | 141.5625 | 63.75 | 2.2206
3F | C0 | 2 | 38 | 80 | 141.5698 | 141.5938 | 63.75 | 2.2211
3F | C0 | 2 | 38 | 80 | 141.5698 | 141.625 | 63.75 | 2.2216
3F | C0 | 2 | 38 | C0 | 141.6321 | 141.6562 | 63.75 | 2.2221
3F | C0 | 2 | 38 | C0 | 141.6321 | 141.6875 | 63.75 | 2.2225
3F | C0 | 2 | 39 | 0 | 141.6943 | 141.7188 | 63.75 | 2.223
3F | C0 | 2 | 39 | 0 | 141.6943 | 141.75 | 63.75 | 2.2235
3F | C0 | 2 | 39 | 40 | 141.7566 | 141.7812 | 63.75 | 2.224
3F | C0 | 2 | 39 | 40 | 141.7566 | 141.8125 | 63.75 | 2.2245
3F | C0 | 2 | 39 | 80 | 141.8188 | 141.8438 | 63.75 | 2.225
3F | C0 | 2 | 39 | 80 | 141.8188 | 141.875 | 63.75 | 2.2255
3F | C0 | 2 | 39 | C0 | 141.8811 | 141.9062 | 63.75 | 2.226
3F | C0 | 2 | 39 | C0 | 141.8811 | 141.9375 | 63.75 | 2.2265
3F | C0 | 2 | 3A | 0 | 141.9434 | 141.9688 | 63.75 | 2.227
3F | C0 | 2 | 3A | 0 | 141.9434 | 142 | 63.75 | 2.2275
3F | C0 | 2 | 3A | 40 | 142.0056 | 142.0312 | 63.75 | 2.2279
3F | C0 | 2 | 3A | 40 | 142.0056 | 142.0625 | 63.75 | 2.2284
3F | C0 | 2 | 3A | 80 | 142.0679 | 142.0938 | 63.75 | 2.2289
3F | C0 | 2 | 3A | 80 | 142.0679 | 142.125 | 63.75 | 2.2294
3F | C0 | 2 | 3A | C0 | 142.1301 | 142.1562 | 63.75 | 2.2299
3F | C0 | 2 | 3A | C0 | 142.1301 | 142.1875 | 63.75 | 2.2304
3F | C0 | 2 | 3B | 0 | 142.1924 | 142.2188 | 63.75 | 2.2309
3F | C0 | 2 | 3B | 0 | 142.1924 | 142.25 | 63.75 | 2.2314
3F | C0 | 2 | 3B | 40 | 142.2546 | 142.2812 | 63.75 | 2.2319
3F | C0 | 2 | 3B | 40 | 142.2546 | 142.3125 | 63.75 | 2.2324
3F | C0 | 2 | 3B | 80 | 142.3169 | 142.3438 | 63.75 | 2.2328
3F | C0 | 2 | 3B | 80 | 142.3169 | 142.375 | 63.75 | 2.2333
3F | C0 | 2 | 3B | C0 | 142.3792 | 142.4062 | 63.75 | 2.2338
3F | C0 | 2 | 3B | C0 | 142.3792 | 142.4375 | 63.75 | 2.2343
3F | C0 | 2 | 3C | 0 | 142.4414 | 142.4688 | 63.75 | 2.2348
3F | C0 | 2 | 3C | 0 | 142.4414 | 142.5 | 63.75 | 2.2353
3F | C0 | 2 | 3C | 40 | 142.5037 | 142.5312 | 63.75 | 2.2358
3F | C0 | 2 | 3C | 40 | 142.5037 | 142.5625 | 63.75 | 2.2363
3F | C0 | 2 | 3C | 80 | 142.5659 | 142.5938 | 63.75 | 2.2368
3F | C0 | 2 | 3C | 80 | 142.5659 | 142.625 | 63.75 | 2.2373
3F | C0 | 2 | 3C | C0 | 142.6282 | 142.6562 | 63.75 | 2.2377
3F | C0 | 2 | 3C | C0 | 142.6282 | 142.6875 | 63.75 | 2.2382
3F | C0 | 2 | 3D | 0 | 142.6904 | 142.7188 | 63.75 | 2.2387
3F | C0 | 2 | 3D | 0 | 142.6904 | 142.75 | 63.75 | 2.2392
3F | C0 | 2 | 3D | 40 | 142.7527 | 142.7812 | 63.75 | 2.2397
3F | C0 | 2 | 3D | 40 | 142.7527 | 142.8125 | 63.75 | 2.2402
3F | C0 | 2 | 3D | 80 | 142.8149 | 142.8438 | 63.75 | 2.2407
3F | C0 | 2 | 3D | 80 | 142.8149 | 142.875 | 63.75 | 2.2412
3F | C0 | 2 | 3D | C0 | 142.8772 | 142.9062 | 63.75 | 2.2417
3F | C0 | 2 | 3D | C0 | 142.8772 | 142.9375 | 63.75 | 2.2422
3F | C0 | 2 | 3E | 0 | 142.9395 | 142.9688 | 63.75 | 2.2426
3F | C0 | 2 | 3E | 0 | 142.9395 | 143 | 63.75 | 2.2431
3F | C0 | 2 | 3E | 40 | 143.0017 | 143.0312 | 63.75 | 2.2436
3F | C0 | 2 | 3E | 40 | 143.0017 | 143.0625 | 63.75 | 2.2441
3F | C0 | 2 | 3E | 80 | 143.064 | 143.0938 | 63.75 | 2.2446
3F | C0 | 2 | 3E | 80 | 143.064 | 143.125 | 63.75 | 2.2451
3F | C0 | 2 | 3E | C0 | 143.1262 | 143.1562 | 63.75 | 2.2456
3F | C0 | 2 | 3E | C0 | 143.1262 | 143.1875 | 63.75 | 2.2461
3F | C0 | 2 | 3F | 0 | 143.1885 | 143.2188 | 63.75 | 2.2466
3F | C0 | 2 | 3F | 0 | 143.1885 | 143.25 | 63.75 | 2.2471
3F | C0 | 2 | 3F | 40 | 143.2507 | 143.2812 | 63.75 | 2.2475
3F | C0 | 2 | 3F | 40 | 143.2507 | 143.3125 | 63.75 | 2.248
3F | C0 | 2 | 3F | 80 | 143.313 | 143.3438 | 63.75 | 2.2485
3F | C0 | 2 | 3F | 80 | 143.313 | 143.375 | 63.75 | 2.249
3F | C0 | 2 | 3F | C0 | 143.3752 | 143.4062 | 63.75 | 2.2495
3F | C0 | 2 | 40 | 0 | 143.4375 | 143.4375 | 63.75 | 2.25
3F | C0 | 2 | 40 | 0 | 143.4375 | 143.4688 | 63.75 | 2.2505
3F | C0 | 2 | 40 | 40 | 143.4998 | 143.5 | 63.75 | 2.251
3F | C0 | 2 | 40 | 40 | 143.4998 | 143.5312 | 63.75 | 2.2515
3F | C0 | 2 | 40 | 80 | 143.562 | 143.5625 | 63.75 | 2.252
3F | C0 | 2 | 40 | 80 | 143.562 | 143.5938 | 63.75 | 2.2525
3F | C0 | 2 | 40 | C0 | 143.6243 | 143.625 | 63.75 | 2.2529
3F | C0 | 2 | 40 | C0 | 143.6243 | 143.6562 | 63.75 | 2.2534
3F | C0 | 2 | 41 | 0 | 143.6865 | 143.6875 | 63.75 | 2.2539
3F | C0 | 2 | 41 | 0 | 143.6865 | 143.7188 | 63.75 | 2.2544
3F | C0 | 2 | 41 | 40 | 143.7488 | 143.75 | 63.75 | 2.2549
3F | C0 | 2 | 41 | 40 | 143.7488 | 143.7812 | 63.75 | 2.2554
3F | C0 | 2 | 41 | 80 | 143.811 | 143.8125 | 63.75 | 2.2559
3F | C0 | 2 | 41 | 80 | 143.811 | 143.8438 | 63.75 | 2.2564
3F | C0 | 2 | 41 | C0 | 143.8733 | 143.875 | 63.75 | 2.2569
3F | C0 | 2 | 41 | C0 | 143.8733 | 143.9062 | 63.75 | 2.2574
3F | C0 | 2 | 42 | 0 | 143.9355 | 143.9375 | 63.75 | 2.2578
3F | C0 | 2 | 42 | 0 | 143.9355 | 143.9688 | 63.75 | 2.2583
3F | C0 | 2 | 42 | 40 | 143.9978 | 144 | 63.75 | 2.2588
3F | C0 | 2 | 42 | 40 | 143.9978 | 144.0312 | 63.75 | 2.2593
3F | C0 | 2 | 42 | 80 | 144.0601 | 144.0625 | 63.75 | 2.2598
3F | C0 | 2 | 42 | 80 | 144.0601 | 144.0938 | 63.75 | 2.2603
3F | C0 | 2 | 42 | C0 | 144.1223 | 144.125 | 63.75 | 2.2608
3F | C0 | 2 | 42 | C0 | 144.1223 | 144.1562 | 63.75 | 2.2613
3F | C0 | 2 | 43 | 0 | 144.1846 | 144.1875 | 63.75 | 2.2618
3F | C0 | 2 | 43 | 0 | 144.1846 | 144.2188 | 63.75 | 2.2623
3F | C0 | 2 | 43 | 40 | 144.2468 | 144.25 | 63.75 | 2.2627
3F | C0 | 2 | 43 | 40 | 144.2468 | 144.2812 | 63.75 | 2.2632
3F | C0 | 2 | 43 | 80 | 144.3091 | 144.3125 | 63.75 | 2.2637
3F | C0 | 2 | 43 | 80 | 144.3091 | 144.3438 | 63.75 | 2.2642
3F | C0 | 2 | 43 | C0 | 144.3713 | 144.375 | 63.75 | 2.2647
3F | C0 | 2 | 43 | C0 | 144.3713 | 144.4062 | 63.75 | 2.2652
3F | C0 | 2 | 44 | 0 | 144.4336 | 144.4375 | 63.75 | 2.2657
3F | C0 | 2 | 44 | 0 | 144.4336 | 144.4688 | 63.75 | 2.2662
3F | C0 | 2 | 44 | 40 | 144.4958 | 144.5 | 63.75 | 2.2667
3F | C0 | 2 | 44 | 40 | 144.4958 | 144.5312 | 63.75 | 2.2672
3F | C0 | 2 | 44 | 80 | 144.5581 | 144.5625 | 63.75 | 2.2676
3F | C0 | 2 | 44 | 80 | 144.5581 | 144.5938 | 63.75 | 2.2681
3F | C0 | 2 | 44 | C0 | 144.6204 | 144.625 | 63.75 | 2.2686
3F | C0 | 2 | 44 | C0 | 144.6204 | 144.6562 | 63.75 | 2.2691
3F | C0 | 2 | 45 | 0 | 144.6826 | 144.6875 | 63.75 | 2.2696
3F | C0 | 2 | 45 | 0 | 144.6826 | 144.7188 | 63.75 | 2.2701
3F | C0 | 2 | 45 | 40 | 144.7449 | 144.75 | 63.75 | 2.2706
3F | C0 | 2 | 45 | 40 | 144.7449 | 144.7812 | 63.75 | 2.2711
3F | C0 | 2 | 45 | 80 | 144.8071 | 144.8125 | 63.75 | 2.2716
3F | C0 | 2 | 45 | 80 | 144.8071 | 144.8438 | 63.75 | 2.2721
3F | C0 | 2 | 45 | C0 | 144.8694 | 144.875 | 63.75 | 2.2725
3F | C0 | 2 | 45 | C0 | 144.8694 | 144.9062 | 63.75 | 2.273
3F | C0 | 2 | 46 | 0 | 144.9316 | 144.9375 | 63.75 | 2.2735
3F | C0 | 2 | 46 | 0 | 144.9316 | 144.9688 | 63.75 | 2.274
3F | C0 | 2 | 46 | 40 | 144.9939 | 145 | 63.75 | 2.2745
3F | C0 | 2 | 46 | 40 | 144.9939 | 145.0312 | 63.75 | 2.275
3F | C0 | 2 | 46 | 80 | 145.0562 | 145.0625 | 63.75 | 2.2755
3F | C0 | 2 | 46 | 80 | 145.0562 | 145.0938 | 63.75 | 2.276
3F | C0 | 2 | 46 | C0 | 145.1184 | 145.125 | 63.75 | 2.2765
3F | C0 | 2 | 46 | C0 | 145.1184 | 145.1562 | 63.75 | 2.277
3F | C0 | 2 | 47 | 0 | 145.1807 | 145.1875 | 63.75 | 2.2775
3F | C0 | 2 | 47 | 0 | 145.1807 | 145.2188 | 63.75 | 2.2779
3F | C0 | 2 | 47 | 40 | 145.2429 | 145.25 | 63.75 | 2.2784
3F | C0 | 2 | 47 | 40 | 145.2429 | 145.2812 | 63.75 | 2.2789
3F | C0 | 2 | 47 | 80 | 145.3052 | 145.3125 | 63.75 | 2.2794
3F | C0 | 2 | 47 | 80 | 145.3052 | 145.3438 | 63.75 | 2.2799
3F | C0 | 2 | 47 | C0 | 145.3674 | 145.375 | 63.75 | 2.2804
3F | C0 | 2 | 47 | C0 | 145.3674 | 145.4062 | 63.75 | 2.2809
3F | C0 | 2 | 48 | 0 | 145.4297 | 145.4375 | 63.75 | 2.2814
3F | C0 | 2 | 48 | 0 | 145.4297 | 145.4688 | 63.75 | 2.2819
3F | C0 | 2 | 48 | 40 | 145.4919 | 145.5 | 63.75 | 2.2824
3F | C0 | 2 | 48 | 40 | 145.4919 | 145.5312 | 63.75 | 2.2828
3F | C0 | 2 | 48 | 80 | 145.5542 | 145.5625 | 63.75 | 2.2833
3F | C0 | 2 | 48 | 80 | 145.5542 | 145.5938 | 63.75 | 2.2838
3F | C0 | 2 | 48 | C0 | 145.6165 | 145.625 | 63.75 | 2.2843
3F | C0 | 2 | 48 | C0 | 145.6165 | 145.6562 | 63.75 | 2.2848
3F | C0 | 2 | 49 | 0 | 145.6787 | 145.6875 | 63.75 | 2.2853
3F | C0 | 2 | 49 | 0 | 145.6787 | 145.7188 | 63.75 | 2.2858
3F | C0 | 2 | 49 | 40 | 145.741 | 145.75 | 63.75 | 2.2863
3F | C0 | 2 | 49 | 40 | 145.741 | 145.7812 | 63.75 | 2.2868
3F | C0 | 2 | 49 | 80 | 145.8032 | 145.8125 | 63.75 | 2.2873
3F | C0 | 2 | 49 | 80 | 145.8032 | 145.8438 | 63.75 | 2.2877
3F | C0 | 2 | 49 | C0 | 145.8655 | 145.875 | 63.75 | 2.2882
3F | C0 | 2 | 49 | C0 | 145.8655 | 145.9062 | 63.75 | 2.2887
3F | C0 | 2 | 4A | 0 | 145.9277 | 145.9375 | 63.75 | 2.2892
3F | C0 | 2 | 4A | 0 | 145.9277 | 145.9688 | 63.75 | 2.2897
3F | C0 | 2 | 4A | 40 | 145.99 | 146 | 63.75 | 2.2902
3F | C0 | 2 | 4A | 40 | 145.99 | 146.0312 | 63.75 | 2.2907
3F | C0 | 2 | 4A | 80 | 146.0522 | 146.0625 | 63.75 | 2.2912
3F | C0 | 2 | 4A | 80 | 146.0522 | 146.0938 | 63.75 | 2.2917
3F | C0 | 2 | 4A | C0 | 146.1145 | 146.125 | 63.75 | 2.2922
3F | C0 | 2 | 4A | C0 | 146.1145 | 146.1562 | 63.75 | 2.2926
3F | C0 | 2 | 4B | 0 | 146.1768 | 146.1875 | 63.75 | 2.2931
3F | C0 | 2 | 4B | 0 | 146.1768 | 146.2188 | 63.75 | 2.2936
3F | C0 | 2 | 4B | 40 | 146.239 | 146.25 | 63.75 | 2.2941
3F | C0 | 2 | 4B | 40 | 146.239 | 146.2812 | 63.75 | 2.2946
3F | C0 | 2 | 4B | 80 | 146.3013 | 146.3125 | 63.75 | 2.2951
3F | C0 | 2 | 4B | 80 | 146.3013 | 146.3438 | 63.75 | 2.2956
3F | C0 | 2 | 4B | C0 | 146.3635 | 146.375 | 63.75 | 2.2961
3F | C0 | 2 | 4B | C0 | 146.3635 | 146.4062 | 63.75 | 2.2966
3F | C0 | 2 | 4C | 0 | 146.4258 | 146.4375 | 63.75 | 2.2971
3F | C0 | 2 | 4C | 0 | 146.4258 | 146.4688 | 63.75 | 2.2975
3F | C0 | 2 | 4C | 40 | 146.488 | 146.5 | 63.75 | 2.298
3F | C0 | 2 | 4C | 40 | 146.488 | 146.5312 | 63.75 | 2.2985
3F | C0 | 2 | 4C | 80 | 146.5503 | 146.5625 | 63.75 | 2.299
3F | C0 | 2 | 4C | 80 | 146.5503 | 146.5938 | 63.75 | 2.2995
3F | C0 | 2 | 4C | C0 | 146.6125 | 146.625 | 63.75 | 2.3
3F | C0 | 2 | 4C | C0 | 146.6125 | 146.6562 | 63.75 | 2.3005
3F | C0 | 2 | 4D | 0 | 146.6748 | 146.6875 | 63.75 | 2.301
3F | C0 | 2 | 4D | 0 | 146.6748 | 146.7188 | 63.75 | 2.3015
3F | C0 | 2 | 4D | 40 | 146.7371 | 146.75 | 63.75 | 2.302
3F | C0 | 2 | 4D | 40 | 146.7371 | 146.7812 | 63.75 | 2.3025
3F | C0 | 2 | 4D | 80 | 146.7993 | 146.8125 | 63.75 | 2.3029
3F | C0 | 2 | 4D | 80 | 146.7993 | 146.8438 | 63.75 | 2.3034
3F | C0 | 2 | 4D | C0 | 146.8616 | 146.875 | 63.75 | 2.3039
3F | C0 | 2 | 4D | C0 | 146.8616 | 146.9062 | 63.75 | 2.3044
3F | C0 | 2 | 4E | 0 | 146.9238 | 146.9375 | 63.75 | 2.3049
3F | C0 | 2 | 4E | 0 | 146.9238 | 146.9688 | 63.75 | 2.3054
3F | C0 | 2 | 4E | 40 | 146.9861 | 147 | 63.75 | 2.3059
3F | C0 | 2 | 4E | 40 | 146.9861 | 147.0312 | 63.75 | 2.3064
3F | C0 | 2 | 4E | 80 | 147.0483 | 147.0625 | 63.75 | 2.3069
3F | C0 | 2 | 4E | 80 | 147.0483 | 147.0938 | 63.75 | 2.3074
3F | C0 | 2 | 4E | C0 | 147.1106 | 147.125 | 63.75 | 2.3078
3F | C0 | 2 | 4E | C0 | 147.1106 | 147.1562 | 63.75 | 2.3083
3F | C0 | 2 | 4F | 0 | 147.1729 | 147.1875 | 63.75 | 2.3088
3F | C0 | 2 | 4F | 0 | 147.1729 | 147.2188 | 63.75 | 2.3093
3F | C0 | 2 | 4F | 40 | 147.2351 | 147.25 | 63.75 | 2.3098
3F | C0 | 2 | 4F | 40 | 147.2351 | 147.2812 | 63.75 | 2.3103
3F | C0 | 2 | 4F | 80 | 147.2974 | 147.3125 | 63.75 | 2.3108
3F | C0 | 2 | 4F | 80 | 147.2974 | 147.3438 | 63.75 | 2.3113
3F | C0 | 2 | 4F | C0 | 147.3596 | 147.375 | 63.75 | 2.3118
3F | C0 | 2 | 4F | C0 | 147.3596 | 147.4062 | 63.75 | 2.3123
3F | C0 | 2 | 50 | 0 | 147.4219 | 147.4375 | 63.75 | 2.3127
3F | C0 | 2 | 50 | 0 | 147.4219 | 147.4688 | 63.75 | 2.3132
3F | C0 | 2 | 50 | 40 | 147.4841 | 147.5 | 63.75 | 2.3137
3F | C0 | 2 | 50 | 40 | 147.4841 | 147.5312 | 63.75 | 2.3142
3F | C0 | 2 | 50 | 80 | 147.5464 | 147.5625 | 63.75 | 2.3147
3F | C0 | 2 | 50 | 80 | 147.5464 | 147.5938 | 63.75 | 2.3152
3F | C0 | 2 | 50 | C0 | 147.6086 | 147.625 | 63.75 | 2.3157
3F | C0 | 2 | 50 | C0 | 147.6086 | 147.6562 | 63.75 | 2.3162
3F | C0 | 2 | 51 | 0 | 147.6709 | 147.6875 | 63.75 | 2.3167
3F | C0 | 2 | 51 | 0 | 147.6709 | 147.7188 | 63.75 | 2.3172
3F | C0 | 2 | 51 | 40 | 147.7332 | 147.75 | 63.75 | 2.3176
3F | C0 | 2 | 51 | 40 | 147.7332 | 147.7812 | 63.75 | 2.3181
3F | C0 | 2 | 51 | 80 | 147.7954 | 147.8125 | 63.75 | 2.3186
3F | C0 | 2 | 51 | 80 | 147.7954 | 147.8438 | 63.75 | 2.3191
3F | C0 | 2 | 51 | C0 | 147.8577 | 147.875 | 63.75 | 2.3196
3F | C0 | 2 | 51 | C0 | 147.8577 | 147.9062 | 63.75 | 2.3201
3F | C0 | 2 | 52 | 0 | 147.9199 | 147.9375 | 63.75 | 2.3206
3F | C0 | 2 | 52 | 0 | 147.9199 | 147.9688 | 63.75 | 2.3211
3F | C0 | 2 | 52 | 40 | 147.9822 | 148 | 63.75 | 2.3216
3F | C0 | 2 | 52 | 40 | 147.9822 | 148.0312 | 63.75 | 2.3221
3F | C0 | 2 | 52 | 80 | 148.0444 | 148.0625 | 63.75 | 2.3225
3F | C0 | 2 | 52 | 80 | 148.0444 | 148.0938 | 63.75 | 2.323
3F | C0 | 2 | 52 | C0 | 148.1067 | 148.125 | 63.75 | 2.3235
3F | C0 | 2 | 52 | C0 | 148.1067 | 148.1562 | 63.75 | 2.324
3F | C0 | 2 | 53 | 0 | 148.1689 | 148.1875 | 63.75 | 2.3245
3F | C0 | 2 | 53 | 0 | 148.1689 | 148.2188 | 63.75 | 2.325
3F | C0 | 2 | 53 | 40 | 148.2312 | 148.25 | 63.75 | 2.3255
3F | C0 | 2 | 53 | 40 | 148.2312 | 148.2812 | 63.75 | 2.326
3F | C0 | 2 | 53 | 80 | 148.2935 | 148.3125 | 63.75 | 2.3265
3F | C0 | 2 | 53 | 80 | 148.2935 | 148.3438 | 63.75 | 2.327
3F | C0 | 2 | 53 | C0 | 148.3557 | 148.375 | 63.75 | 2.3275
3F | C0 | 2 | 53 | C0 | 148.3557 | 148.4062 | 63.75 | 2.3279
3F | C0 | 2 | 54 | 0 | 148.418 | 148.4375 | 63.75 | 2.3284
3F | C0 | 2 | 54 | 0 | 148.418 | 148.4688 | 63.75 | 2.3289
3F | C0 | 2 | 54 | 40 | 148.4802 | 148.5 | 63.75 | 2.3294
3F | C0 | 2 | 54 | 40 | 148.4802 | 148.5312 | 63.75 | 2.3299
3F | C0 | 2 | 54 | 80 | 148.5425 | 148.5625 | 63.75 | 2.3304
3F | C0 | 2 | 54 | 80 | 148.5425 | 148.5938 | 63.75 | 2.3309
3F | C0 | 2 | 54 | C0 | 148.6047 | 148.625 | 63.75 | 2.3314
3F | C0 | 2 | 54 | C0 | 148.6047 | 148.6562 | 63.75 | 2.3319
3F | C0 | 2 | 55 | 0 | 148.667 | 148.6875 | 63.75 | 2.3324
3F | C0 | 2 | 55 | 0 | 148.667 | 148.7188 | 63.75 | 2.3328
3F | C0 | 2 | 55 | 40 | 148.7292 | 148.75 | 63.75 | 2.3333
3F | C0 | 2 | 55 | 40 | 148.7292 | 148.7812 | 63.75 | 2.3338
3F | C0 | 2 | 55 | 80 | 148.7915 | 148.8125 | 63.75 | 2.3343
3F | C0 | 2 | 55 | 80 | 148.7915 | 148.8438 | 63.75 | 2.3348
3F | C0 | 2 | 55 | C0 | 148.8538 | 148.875 | 63.75 | 2.3353
3F | C0 | 2 | 55 | C0 | 148.8538 | 148.9062 | 63.75 | 2.3358
3F | C0 | 2 | 56 | 0 | 148.916 | 148.9375 | 63.75 | 2.3363
3F | C0 | 2 | 56 | 0 | 148.916 | 148.9688 | 63.75 | 2.3368
3F | C0 | 2 | 56 | 40 | 148.9783 | 149 | 63.75 | 2.3373
3F | C0 | 2 | 56 | 40 | 148.9783 | 149.0312 | 63.75 | 2.3377
3F | C0 | 2 | 56 | 80 | 149.0405 | 149.0625 | 63.75 | 2.3382
3F | C0 | 2 | 56 | 80 | 149.0405 | 149.0938 | 63.75 | 2.3387
3F | C0 | 2 | 56 | C0 | 149.1028 | 149.125 | 63.75 | 2.3392
3F | C0 | 2 | 56 | C0 | 149.1028 | 149.1562 | 63.75 | 2.3397
3F | C0 | 2 | 57 | 0 | 149.165 | 149.1875 | 63.75 | 2.3402
3F | C0 | 2 | 57 | 0 | 149.165 | 149.2188 | 63.75 | 2.3407
3F | C0 | 2 | 57 | 40 | 149.2273 | 149.25 | 63.75 | 2.3412
3F | C0 | 2 | 57 | 40 | 149.2273 | 149.2812 | 63.75 | 2.3417
3F | C0 | 2 | 57 | 80 | 149.2896 | 149.3125 | 63.75 | 2.3422
3F | C0 | 2 | 57 | 80 | 149.2896 | 149.3438 | 63.75 | 2.3426
3F | C0 | 2 | 57 | C0 | 149.3518 | 149.375 | 63.75 | 2.3431
3F | C0 | 2 | 57 | C0 | 149.3518 | 149.4062 | 63.75 | 2.3436
3F | C0 | 2 | 58 | 0 | 149.4141 | 149.4375 | 63.75 | 2.3441
3F | C0 | 2 | 58 | 0 | 149.4141 | 149.4688 | 63.75 | 2.3446
3F | C0 | 2 | 58 | 40 | 149.4763 | 149.5 | 63.75 | 2.3451
3F | C0 | 2 | 58 | 40 | 149.4763 | 149.5312 | 63.75 | 2.3456
3F | C0 | 2 | 58 | 80 | 149.5386 | 149.5625 | 63.75 | 2.3461
3F | C0 | 2 | 58 | 80 | 149.5386 | 149.5938 | 63.75 | 2.3466
3F | C0 | 2 | 58 | C0 | 149.6008 | 149.625 | 63.75 | 2.3471
3F | C0 | 2 | 58 | C0 | 149.6008 | 149.6562 | 63.75 | 2.3475
3F | C0 | 2 | 59 | 0 | 149.6631 | 149.6875 | 63.75 | 2.348
3F | C0 | 2 | 59 | 0 | 149.6631 | 149.7188 | 63.75 | 2.3485
3F | C0 | 2 | 59 | 40 | 149.7253 | 149.75 | 63.75 | 2.349
3F | C0 | 2 | 59 | 40 | 149.7253 | 149.7812 | 63.75 | 2.3495
3F | C0 | 2 | 59 | 80 | 149.7876 | 149.8125 | 63.75 | 2.35
3F | C0 | 2 | 59 | 80 | 149.7876 | 149.8438 | 63.75 | 2.3505
3F | C0 | 2 | 59 | C0 | 149.8499 | 149.875 | 63.75 | 2.351
3F | C0 | 2 | 59 | C0 | 149.8499 | 149.9062 | 63.75 | 2.3515
3F | C0 | 2 | 5A | 0 | 149.9121 | 149.9375 | 63.75 | 2.352
3F | C0 | 2 | 5A | 0 | 149.9121 | 149.9688 | 63.75 | 2.3525
3F | C0 | 2 | 5A | 40 | 149.9744 | 150 | 63.75 | 2.3529
3F | C0 | 2 | 5A | 40 | 149.9744 | 150.0312 | 63.75 | 2.3534
3F | C0 | 2 | 5A | 80 | 150.0366 | 150.0625 | 63.75 | 2.3539
3F | C0 | 2 | 5A | 80 | 150.0366 | 150.0938 | 63.75 | 2.3544
3F | C0 | 2 | 5A | C0 | 150.0989 | 150.125 | 63.75 | 2.3549
3F | C0 | 2 | 5A | C0 | 150.0989 | 150.1562 | 63.75 | 2.3554
3F | C0 | 2 | 5B | 0 | 150.1611 | 150.1875 | 63.75 | 2.3559
3F | C0 | 2 | 5B | 0 | 150.1611 | 150.2188 | 63.75 | 2.3564
3F | C0 | 2 | 5B | 40 | 150.2234 | 150.25 | 63.75 | 2.3569
3F | C0 | 2 | 5B | 40 | 150.2234 | 150.2812 | 63.75 | 2.3574
3F | C0 | 2 | 5B | 80 | 150.2856 | 150.3125 | 63.75 | 2.3578
3F | C0 | 2 | 5B | 80 | 150.2856 | 150.3438 | 63.75 | 2.3583
3F | C0 | 2 | 5B | C0 | 150.3479 | 150.375 | 63.75 | 2.3588
3F | C0 | 2 | 5B | C0 | 150.3479 | 150.4062 | 63.75 | 2.3593
3F | C0 | 2 | 5C | 0 | 150.4102 | 150.4375 | 63.75 | 2.3598
3F | C0 | 2 | 5C | 0 | 150.4102 | 150.4688 | 63.75 | 2.3603
3F | C0 | 2 | 5C | 40 | 150.4724 | 150.5 | 63.75 | 2.3608
3F | C0 | 2 | 5C | 40 | 150.4724 | 150.5312 | 63.75 | 2.3613
3F | C0 | 2 | 5C | 80 | 150.5347 | 150.5625 | 63.75 | 2.3618
3F | C0 | 2 | 5C | 80 | 150.5347 | 150.5938 | 63.75 | 2.3623
3F | C0 | 2 | 5C | C0 | 150.5969 | 150.625 | 63.75 | 2.3627
3F | C0 | 2 | 5C | C0 | 150.5969 | 150.6562 | 63.75 | 2.3632
3F | C0 | 2 | 5D | 0 | 150.6592 | 150.6875 | 63.75 | 2.3637
3F | C0 | 2 | 5D | 0 | 150.6592 | 150.7188 | 63.75 | 2.3642
3F | C0 | 2 | 5D | 40 | 150.7214 | 150.75 | 63.75 | 2.3647
3F | C0 | 2 | 5D | 40 | 150.7214 | 150.7812 | 63.75 | 2.3652
3F | C0 | 2 | 5D | 80 | 150.7837 | 150.8125 | 63.75 | 2.3657
3F | C0 | 2 | 5D | 80 | 150.7837 | 150.8438 | 63.75 | 2.3662
3F | C0 | 2 | 5D | C0 | 150.8459 | 150.875 | 63.75 | 2.3667
3F | C0 | 2 | 5D | C0 | 150.8459 | 150.9062 | 63.75 | 2.3672
3F | C0 | 2 | 5E | 0 | 150.9082 | 150.9375 | 63.75 | 2.3676
3F | C0 | 2 | 5E | 0 | 150.9082 | 150.9688 | 63.75 | 2.3681
3F | C0 | 2 | 5E | 40 | 150.9705 | 151 | 63.75 | 2.3686
3F | C0 | 2 | 5E | 40 | 150.9705 | 151.0312 | 63.75 | 2.3691
3F | C0 | 2 | 5E | 80 | 151.0327 | 151.0625 | 63.75 | 2.3696
3F | C0 | 2 | 5E | 80 | 151.0327 | 151.0938 | 63.75 | 2.3701
3F | C0 | 2 | 5E | C0 | 151.095 | 151.125 | 63.75 | 2.3706
3F | C0 | 2 | 5E | C0 | 151.095 | 151.1562 | 63.75 | 2.3711
3F | C0 | 2 | 5F | 0 | 151.1572 | 151.1875 | 63.75 | 2.3716
3F | C0 | 2 | 5F | 0 | 151.1572 | 151.2188 | 63.75 | 2.3721
3F | C0 | 2 | 5F | 40 | 151.2195 | 151.25 | 63.75 | 2.3725
3F | C0 | 2 | 5F | 40 | 151.2195 | 151.2812 | 63.75 | 2.373
3F | C0 | 2 | 5F | 80 | 151.2817 | 151.3125 | 63.75 | 2.3735
3F | C0 | 2 | 5F | 80 | 151.2817 | 151.3438 | 63.75 | 2.374
3F | C0 | 2 | 5F | C0 | 151.344 | 151.375 | 63.75 | 2.3745
3F | C0 | 2 | 60 | 0 | 151.4062 | 151.4062 | 63.75 | 2.375
3F | C0 | 2 | 60 | 0 | 151.4062 | 151.4375 | 63.75 | 2.3755
3F | C0 | 2 | 60 | 40 | 151.4685 | 151.4688 | 63.75 | 2.376
3F | C0 | 2 | 60 | 40 | 151.4685 | 151.5 | 63.75 | 2.3765
3F | C0 | 2 | 60 | 80 | 151.5308 | 151.5312 | 63.75 | 2.377
3F | C0 | 2 | 60 | 80 | 151.5308 | 151.5625 | 63.75 | 2.3775
3F | C0 | 2 | 60 | C0 | 151.593 | 151.5938 | 63.75 | 2.3779
3F | C0 | 2 | 60 | C0 | 151.593 | 151.625 | 63.75 | 2.3784
3F | C0 | 2 | 61 | 0 | 151.6553 | 151.6562 | 63.75 | 2.3789
3F | C0 | 2 | 61 | 0 | 151.6553 | 151.6875 | 63.75 | 2.3794
3F | C0 | 2 | 61 | 40 | 151.7175 | 151.7188 | 63.75 | 2.3799
3F | C0 | 2 | 61 | 40 | 151.7175 | 151.75 | 63.75 | 2.3804
3F | C0 | 2 | 61 | 80 | 151.7798 | 151.7812 | 63.75 | 2.3809
3F | C0 | 2 | 61 | 80 | 151.7798 | 151.8125 | 63.75 | 2.3814
3F | C0 | 2 | 61 | C0 | 151.842 | 151.8438 | 63.75 | 2.3819
3F | C0 | 2 | 61 | C0 | 151.842 | 151.875 | 63.75 | 2.3824
3F | C0 | 2 | 62 | 0 | 151.9043 | 151.9062 | 63.75 | 2.3828
3F | C0 | 2 | 62 | 0 | 151.9043 | 151.9375 | 63.75 | 2.3833
3F | C0 | 2 | 62 | 40 | 151.9666 | 151.9688 | 63.75 | 2.3838
3F | C0 | 2 | 62 | 40 | 151.9666 | 152 | 63.75 | 2.3843
3F | C0 | 2 | 62 | 80 | 152.0288 | 152.0312 | 63.75 | 2.3848
3F | C0 | 2 | 62 | 80 | 152.0288 | 152.0625 | 63.75 | 2.3853
3F | C0 | 2 | 62 | C0 | 152.0911 | 152.0938 | 63.75 | 2.3858
3F | C0 | 2 | 62 | C0 | 152.0911 | 152.125 | 63.75 | 2.3863
3F | C0 | 2 | 63 | 0 | 152.1533 | 152.1562 | 63.75 | 2.3868
3F | C0 | 2 | 63 | 0 | 152.1533 | 152.1875 | 63.75 | 2.3873
3F | C0 | 2 | 63 | 40 | 152.2156 | 152.2188 | 63.75 | 2.3877
3F | C0 | 2 | 63 | 40 | 152.2156 | 152.25 | 63.75 | 2.3882
3F | C0 | 2 | 63 | 80 | 152.2778 | 152.2812 | 63.75 | 2.3887
3F | C0 | 2 | 63 | 80 | 152.2778 | 152.3125 | 63.75 | 2.3892
3F | C0 | 2 | 63 | C0 | 152.3401 | 152.3438 | 63.75 | 2.3897
3F | C0 | 2 | 63 | C0 | 152.3401 | 152.375 | 63.75 | 2.3902
3F | C0 | 2 | 64 | 0 | 152.4023 | 152.4062 | 63.75 | 2.3907
3F | C0 | 2 | 64 | 0 | 152.4023 | 152.4375 | 63.75 | 2.3912
3F | C0 | 2 | 64 | 40 | 152.4646 | 152.4688 | 63.75 | 2.3917
3F | C0 | 2 | 64 | 40 | 152.4646 | 152.5 | 63.75 | 2.3922
3F | C0 | 2 | 64 | 80 | 152.5269 | 152.5312 | 63.75 | 2.3926
3F | C0 | 2 | 64 | 80 | 152.5269 | 152.5625 | 63.75 | 2.3931
3F | C0 | 2 | 64 | C0 | 152.5891 | 152.5938 | 63.75 | 2.3936
3F | C0 | 2 | 64 | C0 | 152.5891 | 152.625 | 63.75 | 2.3941
3F | C0 | 2 | 65 | 0 | 152.6514 | 152.6562 | 63.75 | 2.3946
3F | C0 | 2 | 65 | 0 | 152.6514 | 152.6875 | 63.75 | 2.3951
3F | C0 | 2 | 65 | 40 | 152.7136 | 152.7188 | 63.75 | 2.3956
3F | C0 | 2 | 65 | 40 | 152.7136 | 152.75 | 63.75 | 2.3961
3F | C0 | 2 | 65 | 80 | 152.7759 | 152.7812 | 63.75 | 2.3966
3F | C0 | 2 | 65 | 80 | 152.7759 | 152.8125 | 63.75 | 2.3971
3F | C0 | 2 | 65 | C0 | 152.8381 | 152.8438 | 63.75 | 2.3975
3F | C0 | 2 | 65 | C0 | 152.8381 | 152.875 | 63.75 | 2.398
3F | C0 | 2 | 66 | 0 | 152.9004 | 152.9062 | 63.75 | 2.3985
3F | C0 | 2 | 66 | 0 | 152.9004 | 152.9375 | 63.75 | 2.399
3F | C0 | 2 | 66 | 40 | 152.9626 | 152.9688 | 63.75 | 2.3995
3F | C0 | 2 | 66 | 40 | 152.9626 | 153 | 63.75 | 2.4
3F | C0 | 2 | 66 | 80 | 153.0249 | 153.0312 | 63.75 | 2.4005
3F | C0 | 2 | 66 | 80 | 153.0249 | 153.0625 | 63.75 | 2.401
3F | C0 | 2 | 66 | C0 | 153.0872 | 153.0938 | 63.75 | 2.4015
3F | C0 | 2 | 66 | C0 | 153.0872 | 153.125 | 63.75 | 2.402
3F | C0 | 2 | 67 | 0 | 153.1494 | 153.1562 | 63.75 | 2.4025
3F | C0 | 2 | 67 | 0 | 153.1494 | 153.1875 | 63.75 | 2.4029
3F | C0 | 2 | 67 | 40 | 153.2117 | 153.2188 | 63.75 | 2.4034
3F | C0 | 2 | 67 | 40 | 153.2117 | 153.25 | 63.75 | 2.4039
3F | C0 | 2 | 67 | 80 | 153.2739 | 153.2812 | 63.75 | 2.4044
3F | C0 | 2 | 67 | 80 | 153.2739 | 153.3125 | 63.75 | 2.4049
3F | C0 | 2 | 67 | C0 | 153.3362 | 153.3438 | 63.75 | 2.4054
3F | C0 | 2 | 67 | C0 | 153.3362 | 153.375 | 63.75 | 2.4059
3F | C0 | 2 | 68 | 0 | 153.3984 | 153.4062 | 63.75 | 2.4064
3F | C0 | 2 | 68 | 0 | 153.3984 | 153.4375 | 63.75 | 2.4069
3F | C0 | 2 | 68 | 40 | 153.4607 | 153.4688 | 63.75 | 2.4074
3F | C0 | 2 | 68 | 40 | 153.4607 | 153.5 | 63.75 | 2.4078
3F | C0 | 2 | 68 | 80 | 153.5229 | 153.5312 | 63.75 | 2.4083
3F | C0 | 2 | 68 | 80 | 153.5229 | 153.5625 | 63.75 | 2.4088
3F | C0 | 2 | 68 | C0 | 153.5852 | 153.5938 | 63.75 | 2.4093
3F | C0 | 2 | 68 | C0 | 153.5852 | 153.625 | 63.75 | 2.4098
3F | C0 | 2 | 69 | 0 | 153.6475 | 153.6562 | 63.75 | 2.4103
3F | C0 | 2 | 69 | 0 | 153.6475 | 153.6875 | 63.75 | 2.4108
3F | C0 | 2 | 69 | 40 | 153.7097 | 153.7188 | 63.75 | 2.4113
3F | C0 | 2 | 69 | 40 | 153.7097 | 153.75 | 63.75 | 2.4118
3F | C0 | 2 | 69 | 80 | 153.772 | 153.7812 | 63.75 | 2.4123
3F | C0 | 2 | 69 | 80 | 153.772 | 153.8125 | 63.75 | 2.4127
3F | C0 | 2 | 69 | C0 | 153.8342 | 153.8438 | 63.75 | 2.4132
3F | C0 | 2 | 69 | C0 | 153.8342 | 153.875 | 63.75 | 2.4137
3F | C0 | 2 | 6A | 0 | 153.8965 | 153.9062 | 63.75 | 2.4142
3F | C0 | 2 | 6A | 0 | 153.8965 | 153.9375 | 63.75 | 2.4147
3F | C0 | 2 | 6A | 40 | 153.9587 | 153.9688 | 63.75 | 2.4152
3F | C0 | 2 | 6A | 40 | 153.9587 | 154 | 63.75 | 2.4157
3F | C0 | 2 | 6A | 80 | 154.021 | 154.0312 | 63.75 | 2.4162
3F | C0 | 2 | 6A | 80 | 154.021 | 154.0625 | 63.75 | 2.4167
3F | C0 | 2 | 6A | C0 | 154.0833 | 154.0938 | 63.75 | 2.4172
3F | C0 | 2 | 6A | C0 | 154.0833 | 154.125 | 63.75 | 2.4176
3F | C0 | 2 | 6B | 0 | 154.1455 | 154.1562 | 63.75 | 2.4181
3F | C0 | 2 | 6B | 0 | 154.1455 | 154.1875 | 63.75 | 2.4186
3F | C0 | 2 | 6B | 40 | 154.2078 | 154.2188 | 63.75 | 2.4191
3F | C0 | 2 | 6B | 40 | 154.2078 | 154.25 | 63.75 | 2.4196
3F | C0 | 2 | 6B | 80 | 154.27 | 154.2812 | 63.75 | 2.4201
3F | C0 | 2 | 6B | 80 | 154.27 | 154.3125 | 63.75 | 2.4206
3F | C0 | 2 | 6B | C0 | 154.3323 | 154.3438 | 63.75 | 2.4211
3F | C0 | 2 | 6B | C0 | 154.3323 | 154.375 | 63.75 | 2.4216
3F | C0 | 2 | 6C | 0 | 154.3945 | 154.4062 | 63.75 | 2.4221
3F | C0 | 2 | 6C | 0 | 154.3945 | 154.4375 | 63.75 | 2.4225
3F | C0 | 2 | 6C | 40 | 154.4568 | 154.4688 | 63.75 | 2.423
3F | C0 | 2 | 6C | 40 | 154.4568 | 154.5 | 63.75 | 2.4235
3F | C0 | 2 | 6C | 80 | 154.519 | 154.5312 | 63.75 | 2.424
3F | C0 | 2 | 6C | 80 | 154.519 | 154.5625 | 63.75 | 2.4245
3F | C0 | 2 | 6C | C0 | 154.5813 | 154.5938 | 63.75 | 2.425
3F | C0 | 2 | 6C | C0 | 154.5813 | 154.625 | 63.75 | 2.4255
3F | C0 | 2 | 6D | 0 | 154.6436 | 154.6562 | 63.75 | 2.426
3F | C0 | 2 | 6D | 0 | 154.6436 | 154.6875 | 63.75 | 2.4265
3F | C0 | 2 | 6D | 40 | 154.7058 | 154.7188 | 63.75 | 2.427
3F | C0 | 2 | 6D | 40 | 154.7058 | 154.75 | 63.75 | 2.4275
3F | C0 | 2 | 6D | 80 | 154.7681 | 154.7812 | 63.75 | 2.4279
3F | C0 | 2 | 6D | 80 | 154.7681 | 154.8125 | 63.75 | 2.4284
3F | C0 | 2 | 6D | C0 | 154.8303 | 154.8438 | 63.75 | 2.4289
3F | C0 | 2 | 6D | C0 | 154.8303 | 154.875 | 63.75 | 2.4294
3F | C0 | 2 | 6E | 0 | 154.8926 | 154.9062 | 63.75 | 2.4299
3F | C0 | 2 | 6E | 0 | 154.8926 | 154.9375 | 63.75 | 2.4304
3F | C0 | 2 | 6E | 40 | 154.9548 | 154.9688 | 63.75 | 2.4309
3F | C0 | 2 | 6E | 40 | 154.9548 | 155 | 63.75 | 2.4314
3F | C0 | 2 | 6E | 80 | 155.0171 | 155.0312 | 63.75 | 2.4319
3F | C0 | 2 | 6E | 80 | 155.0171 | 155.0625 | 63.75 | 2.4324
3F | C0 | 2 | 6E | C0 | 155.0793 | 155.0938 | 63.75 | 2.4328
3F | C0 | 2 | 6E | C0 | 155.0793 | 155.125 | 63.75 | 2.4333
3F | C0 | 2 | 6F | 0 | 155.1416 | 155.1562 | 63.75 | 2.4338
3F | C0 | 2 | 6F | 0 | 155.1416 | 155.1875 | 63.75 | 2.4343
3F | C0 | 2 | 6F | 40 | 155.2039 | 155.2188 | 63.75 | 2.4348
3F | C0 | 2 | 6F | 40 | 155.2039 | 155.25 | 63.75 | 2.4353
3F | C0 | 2 | 6F | 80 | 155.2661 | 155.2812 | 63.75 | 2.4358
3F | C0 | 2 | 6F | 80 | 155.2661 | 155.3125 | 63.75 | 2.4363
3F | C0 | 2 | 6F | C0 | 155.3284 | 155.3438 | 63.75 | 2.4368
3F | C0 | 2 | 6F | C0 | 155.3284 | 155.375 | 63.75 | 2.4373
3F | C0 | 2 | 70 | 0 | 155.3906 | 155.4062 | 63.75 | 2.4377
3F | C0 | 2 | 70 | 0 | 155.3906 | 155.4375 | 63.75 | 2.4382
3F | C0 | 2 | 70 | 40 | 155.4529 | 155.4688 | 63.75 | 2.4387
3F | C0 | 2 | 70 | 40 | 155.4529 | 155.5 | 63.75 | 2.4392
3F | C0 | 2 | 70 | 80 | 155.5151 | 155.5312 | 63.75 | 2.4397
3F | C0 | 2 | 70 | 80 | 155.5151 | 155.5625 | 63.75 | 2.4402
3F | C0 | 2 | 70 | C0 | 155.5774 | 155.5938 | 63.75 | 2.4407
3F | C0 | 2 | 70 | C0 | 155.5774 | 155.625 | 63.75 | 2.4412
3F | C0 | 2 | 71 | 0 | 155.6396 | 155.6562 | 63.75 | 2.4417
3F | C0 | 2 | 71 | 0 | 155.6396 | 155.6875 | 63.75 | 2.4422
3F | C0 | 2 | 71 | 40 | 155.7019 | 155.7188 | 63.75 | 2.4426
3F | C0 | 2 | 71 | 40 | 155.7019 | 155.75 | 63.75 | 2.4431
3F | C0 | 2 | 71 | 80 | 155.7642 | 155.7812 | 63.75 | 2.4436
3F | C0 | 2 | 71 | 80 | 155.7642 | 155.8125 | 63.75 | 2.4441
3F | C0 | 2 | 71 | C0 | 155.8264 | 155.8438 | 63.75 | 2.4446
3F | C0 | 2 | 71 | C0 | 155.8264 | 155.875 | 63.75 | 2.4451
3F | C0 | 2 | 72 | 0 | 155.8887 | 155.9062 | 63.75 | 2.4456
3F | C0 | 2 | 72 | 0 | 155.8887 | 155.9375 | 63.75 | 2.4461
3F | C0 | 2 | 72 | 40 | 155.9509 | 155.9688 | 63.75 | 2.4466
3F | C0 | 2 | 72 | 40 | 155.9509 | 156 | 63.75 | 2.4471
3F | C0 | 2 | 72 | 80 | 156.0132 | 156.0312 | 63.75 | 2.4475
3F | C0 | 2 | 72 | 80 | 156.0132 | 156.0625 | 63.75 | 2.448
3F | C0 | 2 | 72 | C0 | 156.0754 | 156.0938 | 63.75 | 2.4485
3F | C0 | 2 | 72 | C0 | 156.0754 | 156.125 | 63.75 | 2.449
3F | C0 | 2 | 73 | 0 | 156.1377 | 156.1562 | 63.75 | 2.4495
3F | C0 | 2 | 73 | 0 | 156.1377 | 156.1875 | 63.75 | 2.45
3F | C0 | 2 | 73 | 40 | 156.2 | 156.2188 | 63.75 | 2.4505
3F | C0 | 2 | 73 | 40 | 156.2 | 156.25 | 63.75 | 2.451
3F | C0 | 2 | 73 | 80 | 156.2622 | 156.2812 | 63.75 | 2.4515
3F | C0 | 2 | 73 | 80 | 156.2622 | 156.3125 | 63.75 | 2.452
3F | C0 | 2 | 73 | C0 | 156.3245 | 156.3438 | 63.75 | 2.4525
3F | C0 | 2 | 73 | C0 | 156.3245 | 156.375 | 63.75 | 2.4529
3F | C0 | 2 | 74 | 0 | 156.3867 | 156.4062 | 63.75 | 2.4534
3F | C0 | 2 | 74 | 0 | 156.3867 | 156.4375 | 63.75 | 2.4539
3F | C0 | 2 | 74 | 40 | 156.449 | 156.4688 | 63.75 | 2.4544
3F | C0 | 2 | 74 | 40 | 156.449 | 156.5 | 63.75 | 2.4549
3F | C0 | 2 | 74 | 80 | 156.5112 | 156.5312 | 63.75 | 2.4554
3F | C0 | 2 | 74 | 80 | 156.5112 | 156.5625 | 63.75 | 2.4559
3F | C0 | 2 | 74 | C0 | 156.5735 | 156.5938 | 63.75 | 2.4564
3F | C0 | 2 | 74 | C0 | 156.5735 | 156.625 | 63.75 | 2.4569
3F | C0 | 2 | 75 | 0 | 156.6357 | 156.6562 | 63.75 | 2.4574
3F | C0 | 2 | 75 | 0 | 156.6357 | 156.6875 | 63.75 | 2.4578
3F | C0 | 2 | 75 | 40 | 156.698 | 156.7188 | 63.75 | 2.4583
3F | C0 | 2 | 75 | 40 | 156.698 | 156.75 | 63.75 | 2.4588
3F | C0 | 2 | 75 | 80 | 156.7603 | 156.7812 | 63.75 | 2.4593
3F | C0 | 2 | 75 | 80 | 156.7603 | 156.8125 | 63.75 | 2.4598
3F | C0 | 2 | 75 | C0 | 156.8225 | 156.8438 | 63.75 | 2.4603
3F | C0 | 2 | 75 | C0 | 156.8225 | 156.875 | 63.75 | 2.4608
3F | C0 | 2 | 76 | 0 | 156.8848 | 156.9062 | 63.75 | 2.4613
3F | C0 | 2 | 76 | 0 | 156.8848 | 156.9375 | 63.75 | 2.4618
3F | C0 | 2 | 76 | 40 | 156.947 | 156.9688 | 63.75 | 2.4623
3F | C0 | 2 | 76 | 40 | 156.947 | 157 | 63.75 | 2.4627
3F | C0 | 2 | 76 | 80 | 157.0093 | 157.0312 | 63.75 | 2.4632
3F | C0 | 2 | 76 | 80 | 157.0093 | 157.0625 | 63.75 | 2.4637
3F | C0 | 2 | 76 | C0 | 157.0715 | 157.0938 | 63.75 | 2.4642
3F | C0 | 2 | 76 | C0 | 157.0715 | 157.125 | 63.75 | 2.4647
3F | C0 | 2 | 77 | 0 | 157.1338 | 157.1562 | 63.75 | 2.4652
3F | C0 | 2 | 77 | 0 | 157.1338 | 157.1875 | 63.75 | 2.4657
3F | C0 | 2 | 77 | 40 | 157.196 | 157.2188 | 63.75 | 2.4662
3F | C0 | 2 | 77 | 40 | 157.196 | 157.25 | 63.75 | 2.4667
3F | C0 | 2 | 77 | 80 | 157.2583 | 157.2812 | 63.75 | 2.4672
3F | C0 | 2 | 77 | 80 | 157.2583 | 157.3125 | 63.75 | 2.4676
3F | C0 | 2 | 77 | C0 | 157.3206 | 157.3438 | 63.75 | 2.4681
3F | C0 | 2 | 77 | C0 | 157.3206 | 157.375 | 63.75 | 2.4686
3F | C0 | 2 | 78 | 0 | 157.3828 | 157.4062 | 63.75 | 2.4691
3F | C0 | 2 | 78 | 0 | 157.3828 | 157.4375 | 63.75 | 2.4696
3F | C0 | 2 | 78 | 40 | 157.4451 | 157.4688 | 63.75 | 2.4701
3F | C0 | 2 | 78 | 40 | 157.4451 | 157.5 | 63.75 | 2.4706
3F | C0 | 2 | 78 | 80 | 157.5073 | 157.5312 | 63.75 | 2.4711
3F | C0 | 2 | 78 | 80 | 157.5073 | 157.5625 | 63.75 | 2.4716
3F | C0 | 2 | 78 | C0 | 157.5696 | 157.5938 | 63.75 | 2.4721
3F | C0 | 2 | 78 | C0 | 157.5696 | 157.625 | 63.75 | 2.4725
3F | C0 | 2 | 79 | 0 | 157.6318 | 157.6562 | 63.75 | 2.473
3F | C0 | 2 | 79 | 0 | 157.6318 | 157.6875 | 63.75 | 2.4735
3F | C0 | 2 | 79 | 40 | 157.6941 | 157.7188 | 63.75 | 2.474
3F | C0 | 2 | 79 | 40 | 157.6941 | 157.75 | 63.75 | 2.4745
3F | C0 | 2 | 79 | 80 | 157.7563 | 157.7812 | 63.75 | 2.475
3F | C0 | 2 | 79 | 80 | 157.7563 | 157.8125 | 63.75 | 2.4755
3F | C0 | 2 | 79 | C0 | 157.8186 | 157.8438 | 63.75 | 2.476
3F | C0 | 2 | 79 | C0 | 157.8186 | 157.875 | 63.75 | 2.4765
3F | C0 | 2 | 7A | 0 | 157.8809 | 157.9062 | 63.75 | 2.477
3F | C0 | 2 | 7A | 0 | 157.8809 | 157.9375 | 63.75 | 2.4775
3F | C0 | 2 | 7A | 40 | 157.9431 | 157.9688 | 63.75 | 2.4779
3F | C0 | 2 | 7A | 40 | 157.9431 | 158 | 63.75 | 2.4784
3F | C0 | 2 | 7A | 80 | 158.0054 | 158.0312 | 63.75 | 2.4789
3F | C0 | 2 | 7A | 80 | 158.0054 | 158.0625 | 63.75 | 2.4794
3F | C0 | 2 | 7A | C0 | 158.0676 | 158.0938 | 63.75 | 2.4799
3F | C0 | 2 | 7A | C0 | 158.0676 | 158.125 | 63.75 | 2.4804
3F | C0 | 2 | 7B | 0 | 158.1299 | 158.1562 | 63.75 | 2.4809
3F | C0 | 2 | 7B | 0 | 158.1299 | 158.1875 | 63.75 | 2.4814
3F | C0 | 2 | 7B | 40 | 158.1921 | 158.2188 | 63.75 | 2.4819
3F | C0 | 2 | 7B | 40 | 158.1921 | 158.25 | 63.75 | 2.4824
3F | C0 | 2 | 7B | 80 | 158.2544 | 158.2812 | 63.75 | 2.4828
3F | C0 | 2 | 7B | 80 | 158.2544 | 158.3125 | 63.75 | 2.4833
3F | C0 | 2 | 7B | C0 | 158.3167 | 158.3438 | 63.75 | 2.4838
3F | C0 | 2 | 7B | C0 | 158.3167 | 158.375 | 63.75 | 2.4843
3F | C0 | 2 | 7C | 0 | 158.3789 | 158.4062 | 63.75 | 2.4848
3F | C0 | 2 | 7C | 0 | 158.3789 | 158.4375 | 63.75 | 2.4853
3F | C0 | 2 | 7C | 40 | 158.4412 | 158.4688 | 63.75 | 2.4858
3F | C0 | 2 | 7C | 40 | 158.4412 | 158.5 | 63.75 | 2.4863
3F | C0 | 2 | 7C | 80 | 158.5034 | 158.5312 | 63.75 | 2.4868
3F | C0 | 2 | 7C | 80 | 158.5034 | 158.5625 | 63.75 | 2.4873
3F | C0 | 2 | 7C | C0 | 158.5657 | 158.5938 | 63.75 | 2.4877
3F | C0 | 2 | 7C | C0 | 158.5657 | 158.625 | 63.75 | 2.4882
3F | C0 | 2 | 7D | 0 | 158.6279 | 158.6562 | 63.75 | 2.4887
3F | C0 | 2 | 7D | 0 | 158.6279 | 158.6875 | 63.75 | 2.4892
3F | C0 | 2 | 7D | 40 | 158.6902 | 158.7188 | 63.75 | 2.4897
3F | C0 | 2 | 7D | 40 | 158.6902 | 158.75 | 63.75 | 2.4902
3F | C0 | 2 | 7D | 80 | 158.7524 | 158.7812 | 63.75 | 2.4907
3F | C0 | 2 | 7D | 80 | 158.7524 | 158.8125 | 63.75 | 2.4912
3F | C0 | 2 | 7D | C0 | 158.8147 | 158.8438 | 63.75 | 2.4917
3F | C0 | 2 | 7D | C0 | 158.8147 | 158.875 | 63.75 | 2.4922
3F | C0 | 2 | 7E | 0 | 158.877 | 158.9062 | 63.75 | 2.4926
3F | C0 | 2 | 7E | 0 | 158.877 | 158.9375 | 63.75 | 2.4931
3F | C0 | 2 | 7E | 40 | 158.9392 | 158.9688 | 63.75 | 2.4936
3F | C0 | 2 | 7E | 40 | 158.9392 | 159 | 63.75 | 2.4941
3F | C0 | 2 | 7E | 80 | 159.0015 | 159.0312 | 63.75 | 2.4946
3F | C0 | 2 | 7E | 80 | 159.0015 | 159.0625 | 63.75 | 2.4951
3F | C0 | 2 | 7E | C0 | 159.0637 | 159.0938 | 63.75 | 2.4956
3F | C0 | 2 | 7E | C0 | 159.0637 | 159.125 | 63.75 | 2.4961
3F | C0 | 2 | 7F | 0 | 159.126 | 159.1562 | 63.75 | 2.4966
3F | C0 | 2 | 7F | 0 | 159.126 | 159.1875 | 63.75 | 2.4971
3F | C0 | 2 | 7F | 40 | 159.1882 | 159.2188 | 63.75 | 2.4975
3F | C0 | 2 | 7F | 40 | 159.1882 | 159.25 | 63.75 | 2.498
3F | C0 | 2 | 7F | 80 | 159.2505 | 159.2812 | 63.75 | 2.4985
3F | C0 | 2 | 7F | 80 | 159.2505 | 159.3125 | 63.75 | 2.499
3F | C0 | 2 | 7F | C0 | 159.3127 | 159.3438 | 63.75 | 2.4995
3F | C0 | 2 | 80 | 0 | 159.375 | 159.375 | 63.75 | 2.5
3F | C0 | 2 | 80 | 0 | 159.375 | 159.4062 | 63.75 | 2.5005
3F | C0 | 2 | 80 | 40 | 159.4373 | 159.4375 | 63.75 | 2.501
3F | C0 | 2 | 80 | 40 | 159.4373 | 159.4688 | 63.75 | 2.5015
3F | C0 | 2 | 80 | 80 | 159.4995 | 159.5 | 63.75 | 2.502
3F | C0 | 2 | 80 | 80 | 159.4995 | 159.5312 | 63.75 | 2.5025
3F | C0 | 2 | 80 | C0 | 159.5618 | 159.5625 | 63.75 | 2.5029
3F | C0 | 2 | 80 | C0 | 159.5618 | 159.5938 | 63.75 | 2.5034
3F | C0 | 2 | 81 | 0 | 159.624 | 159.625 | 63.75 | 2.5039
3F | C0 | 2 | 81 | 0 | 159.624 | 159.6562 | 63.75 | 2.5044
3F | C0 | 2 | 81 | 40 | 159.6863 | 159.6875 | 63.75 | 2.5049
3F | C0 | 2 | 81 | 40 | 159.6863 | 159.7188 | 63.75 | 2.5054
3F | C0 | 2 | 81 | 80 | 159.7485 | 159.75 | 63.75 | 2.5059
3F | C0 | 2 | 81 | 80 | 159.7485 | 159.7812 | 63.75 | 2.5064
3F | C0 | 2 | 81 | C0 | 159.8108 | 159.8125 | 63.75 | 2.5069
3F | C0 | 2 | 81 | C0 | 159.8108 | 159.8438 | 63.75 | 2.5074
3F | C0 | 2 | 82 | 0 | 159.873 | 159.875 | 63.75 | 2.5078
3F | C0 | 2 | 82 | 0 | 159.873 | 159.9062 | 63.75 | 2.5083
3F | C0 | 2 | 82 | 40 | 159.9353 | 159.9375 | 63.75 | 2.5088
3F | C0 | 2 | 82 | 40 | 159.9353 | 159.9688 | 63.75 | 2.5093
3F | C0 | 2 | 82 | 80 | 159.9976 | 160 | 63.75 | 2.5098
3F | C0 | 2 | 82 | 80 | 159.9976 | 160.0312 | 63.75 | 2.5103
3F | C0 | 2 | 82 | C0 | 160.0598 | 160.0625 | 63.75 | 2.5108
3F | C0 | 2 | 82 | C0 | 160.0598 | 160.0938 | 63.75 | 2.5113
3F | C0 | 2 | 83 | 0 | 160.1221 | 160.125 | 63.75 | 2.5118
3F | C0 | 2 | 83 | 0 | 160.1221 | 160.1562 | 63.75 | 2.5123
3F | C0 | 2 | 83 | 40 | 160.1843 | 160.1875 | 63.75 | 2.5127
3F | C0 | 2 | 83 | 40 | 160.1843 | 160.2188 | 63.75 | 2.5132
3F | C0 | 2 | 83 | 80 | 160.2466 | 160.25 | 63.75 | 2.5137
3F | C0 | 2 | 83 | 80 | 160.2466 | 160.2812 | 63.75 | 2.5142
3F | C0 | 2 | 83 | C0 | 160.3088 | 160.3125 | 63.75 | 2.5147
3F | C0 | 2 | 83 | C0 | 160.3088 | 160.3438 | 63.75 | 2.5152
3F | C0 | 2 | 84 | 0 | 160.3711 | 160.375 | 63.75 | 2.5157
3F | C0 | 2 | 84 | 0 | 160.3711 | 160.4062 | 63.75 | 2.5162
3F | C0 | 2 | 84 | 40 | 160.4333 | 160.4375 | 63.75 | 2.5167
3F | C0 | 2 | 84 | 40 | 160.4333 | 160.4688 | 63.75 | 2.5172
3F | C0 | 2 | 84 | 80 | 160.4956 | 160.5 | 63.75 | 2.5176
3F | C0 | 2 | 84 | 80 | 160.4956 | 160.5312 | 63.75 | 2.5181
3F | C0 | 2 | 84 | C0 | 160.5579 | 160.5625 | 63.75 | 2.5186
3F | C0 | 2 | 84 | C0 | 160.5579 | 160.5938 | 63.75 | 2.5191
3F | C0 | 2 | 85 | 0 | 160.6201 | 160.625 | 63.75 | 2.5196
3F | C0 | 2 | 85 | 0 | 160.6201 | 160.6562 | 63.75 | 2.5201
3F | C0 | 2 | 85 | 40 | 160.6824 | 160.6875 | 63.75 | 2.5206
3F | C0 | 2 | 85 | 40 | 160.6824 | 160.7188 | 63.75 | 2.5211
3F | C0 | 2 | 85 | 80 | 160.7446 | 160.75 | 63.75 | 2.5216
3F | C0 | 2 | 85 | 80 | 160.7446 | 160.7812 | 63.75 | 2.5221
3F | C0 | 2 | 85 | C0 | 160.8069 | 160.8125 | 63.75 | 2.5225
3F | C0 | 2 | 85 | C0 | 160.8069 | 160.8438 | 63.75 | 2.523
3F | C0 | 2 | 86 | 0 | 160.8691 | 160.875 | 63.75 | 2.5235
3F | C0 | 2 | 86 | 0 | 160.8691 | 160.9062 | 63.75 | 2.524
3F | C0 | 2 | 86 | 40 | 160.9314 | 160.9375 | 63.75 | 2.5245
3F | C0 | 2 | 86 | 40 | 160.9314 | 160.9688 | 63.75 | 2.525
3F | C0 | 2 | 86 | 80 | 160.9937 | 161 | 63.75 | 2.5255
3F | C0 | 2 | 86 | 80 | 160.9937 | 161.0312 | 63.75 | 2.526
3F | C0 | 2 | 86 | C0 | 161.0559 | 161.0625 | 63.75 | 2.5265
3F | C0 | 2 | 86 | C0 | 161.0559 | 161.0938 | 63.75 | 2.527
3F | C0 | 2 | 87 | 0 | 161.1182 | 161.125 | 63.75 | 2.5275
3F | C0 | 2 | 87 | 0 | 161.1182 | 161.1562 | 63.75 | 2.5279
3F | C0 | 2 | 87 | 40 | 161.1804 | 161.1875 | 63.75 | 2.5284
3F | C0 | 2 | 87 | 40 | 161.1804 | 161.2188 | 63.75 | 2.5289
3F | C0 | 2 | 87 | 80 | 161.2427 | 161.25 | 63.75 | 2.5294
3F | C0 | 2 | 87 | 80 | 161.2427 | 161.2812 | 63.75 | 2.5299
3F | C0 | 2 | 87 | C0 | 161.3049 | 161.3125 | 63.75 | 2.5304
3F | C0 | 2 | 87 | C0 | 161.3049 | 161.3438 | 63.75 | 2.5309
3F | C0 | 2 | 88 | 0 | 161.3672 | 161.375 | 63.75 | 2.5314
3F | C0 | 2 | 88 | 0 | 161.3672 | 161.4062 | 63.75 | 2.5319
3F | C0 | 2 | 88 | 40 | 161.4294 | 161.4375 | 63.75 | 2.5324
3F | C0 | 2 | 88 | 40 | 161.4294 | 161.4688 | 63.75 | 2.5328
3F | C0 | 2 | 88 | 80 | 161.4917 | 161.5 | 63.75 | 2.5333
3F | C0 | 2 | 88 | 80 | 161.4917 | 161.5312 | 63.75 | 2.5338
3F | C0 | 2 | 88 | C0 | 161.554 | 161.5625 | 63.75 | 2.5343
3F | C0 | 2 | 88 | C0 | 161.554 | 161.5938 | 63.75 | 2.5348
3F | C0 | 2 | 89 | 0 | 161.6162 | 161.625 | 63.75 | 2.5353
3F | C0 | 2 | 89 | 0 | 161.6162 | 161.6562 | 63.75 | 2.5358
3F | C0 | 2 | 89 | 40 | 161.6785 | 161.6875 | 63.75 | 2.5363
3F | C0 | 2 | 89 | 40 | 161.6785 | 161.7188 | 63.75 | 2.5368
3F | C0 | 2 | 89 | 80 | 161.7407 | 161.75 | 63.75 | 2.5373
3F | C0 | 2 | 89 | 80 | 161.7407 | 161.7812 | 63.75 | 2.5377
3F | C0 | 2 | 89 | C0 | 161.803 | 161.8125 | 63.75 | 2.5382
3F | C0 | 2 | 89 | C0 | 161.803 | 161.8438 | 63.75 | 2.5387
3F | C0 | 2 | 8A | 0 | 161.8652 | 161.875 | 63.75 | 2.5392
3F | C0 | 2 | 8A | 0 | 161.8652 | 161.9062 | 63.75 | 2.5397
3F | C0 | 2 | 8A | 40 | 161.9275 | 161.9375 | 63.75 | 2.5402
3F | C0 | 2 | 8A | 40 | 161.9275 | 161.9688 | 63.75 | 2.5407
3F | C0 | 2 | 8A | 80 | 161.9897 | 162 | 63.75 | 2.5412
3F | C0 | 2 | 8A | 80 | 161.9897 | 162.0312 | 63.75 | 2.5417
3F | C0 | 2 | 8A | C0 | 162.052 | 162.0625 | 63.75 | 2.5422
3F | C0 | 2 | 8A | C0 | 162.052 | 162.0938 | 63.75 | 2.5426
3F | C0 | 2 | 8B | 0 | 162.1143 | 162.125 | 63.75 | 2.5431
3F | C0 | 2 | 8B | 0 | 162.1143 | 162.1562 | 63.75 | 2.5436
3F | C0 | 2 | 8B | 40 | 162.1765 | 162.1875 | 63.75 | 2.5441
3F | C0 | 2 | 8B | 40 | 162.1765 | 162.2188 | 63.75 | 2.5446
3F | C0 | 2 | 8B | 80 | 162.2388 | 162.25 | 63.75 | 2.5451
3F | C0 | 2 | 8B | 80 | 162.2388 | 162.2812 | 63.75 | 2.5456
3F | C0 | 2 | 8B | C0 | 162.301 | 162.3125 | 63.75 | 2.5461
3F | C0 | 2 | 8B | C0 | 162.301 | 162.3438 | 63.75 | 2.5466
3F | C0 | 2 | 8C | 0 | 162.3633 | 162.375 | 63.75 | 2.5471
3F | C0 | 2 | 8C | 0 | 162.3633 | 162.4062 | 63.75 | 2.5475
3F | C0 | 2 | 8C | 40 | 162.4255 | 162.4375 | 63.75 | 2.548
3F | C0 | 2 | 8C | 40 | 162.4255 | 162.4688 | 63.75 | 2.5485
3F | C0 | 2 | 8C | 80 | 162.4878 | 162.5 | 63.75 | 2.549
3F | C0 | 2 | 8C | 80 | 162.4878 | 162.5312 | 63.75 | 2.5495
3F | C0 | 2 | 8C | C0 | 162.55 | 162.5625 | 63.75 | 2.55
3F | C0 | 2 | 8C | C0 | 162.55 | 162.5938 | 63.75 | 2.5505
3F | C0 | 2 | 8D | 0 | 162.6123 | 162.625 | 63.75 | 2.551
3F | C0 | 2 | 8D | 0 | 162.6123 | 162.6562 | 63.75 | 2.5515
3F | C0 | 2 | 8D | 40 | 162.6746 | 162.6875 | 63.75 | 2.552
3F | C0 | 2 | 8D | 40 | 162.6746 | 162.7188 | 63.75 | 2.5525
3F | C0 | 2 | 8D | 80 | 162.7368 | 162.75 | 63.75 | 2.5529
3F | C0 | 2 | 8D | 80 | 162.7368 | 162.7812 | 63.75 | 2.5534
3F | C0 | 2 | 8D | C0 | 162.7991 | 162.8125 | 63.75 | 2.5539
3F | C0 | 2 | 8D | C0 | 162.7991 | 162.8438 | 63.75 | 2.5544
3F | C0 | 2 | 8E | 0 | 162.8613 | 162.875 | 63.75 | 2.5549
3F | C0 | 2 | 8E | 0 | 162.8613 | 162.9062 | 63.75 | 2.5554
3F | C0 | 2 | 8E | 40 | 162.9236 | 162.9375 | 63.75 | 2.5559
3F | C0 | 2 | 8E | 40 | 162.9236 | 162.9688 | 63.75 | 2.5564
3F | C0 | 2 | 8E | 80 | 162.9858 | 163 | 63.75 | 2.5569
3F | C0 | 2 | 8E | 80 | 162.9858 | 163.0312 | 63.75 | 2.5574
3F | C0 | 2 | 8E | C0 | 163.0481 | 163.0625 | 63.75 | 2.5578
3F | C0 | 2 | 8E | C0 | 163.0481 | 163.0938 | 63.75 | 2.5583
3F | C0 | 2 | 8F | 0 | 163.1104 | 163.125 | 63.75 | 2.5588
3F | C0 | 2 | 8F | 0 | 163.1104 | 163.1562 | 63.75 | 2.5593
3F | C0 | 2 | 8F | 40 | 163.1726 | 163.1875 | 63.75 | 2.5598
3F | C0 | 2 | 8F | 40 | 163.1726 | 163.2188 | 63.75 | 2.5603
3F | C0 | 2 | 8F | 80 | 163.2349 | 163.25 | 63.75 | 2.5608
3F | C0 | 2 | 8F | 80 | 163.2349 | 163.2812 | 63.75 | 2.5613
3F | C0 | 2 | 8F | C0 | 163.2971 | 163.3125 | 63.75 | 2.5618
3F | C0 | 2 | 8F | C0 | 163.2971 | 163.3438 | 63.75 | 2.5623
3F | C0 | 2 | 90 | 0 | 163.3594 | 163.375 | 63.75 | 2.5627
3F | C0 | 2 | 90 | 0 | 163.3594 | 163.4062 | 63.75 | 2.5632
3F | C0 | 2 | 90 | 40 | 163.4216 | 163.4375 | 63.75 | 2.5637
3F | C0 | 2 | 90 | 40 | 163.4216 | 163.4688 | 63.75 | 2.5642
3F | C0 | 2 | 90 | 80 | 163.4839 | 163.5 | 63.75 | 2.5647
3F | C0 | 2 | 90 | 80 | 163.4839 | 163.5312 | 63.75 | 2.5652
3F | C0 | 2 | 90 | C0 | 163.5461 | 163.5625 | 63.75 | 2.5657
3F | C0 | 2 | 90 | C0 | 163.5461 | 163.5938 | 63.75 | 2.5662
3F | C0 | 2 | 91 | 0 | 163.6084 | 163.625 | 63.75 | 2.5667
3F | C0 | 2 | 91 | 0 | 163.6084 | 163.6562 | 63.75 | 2.5672
3F | C0 | 2 | 91 | 40 | 163.6707 | 163.6875 | 63.75 | 2.5676
3F | C0 | 2 | 91 | 40 | 163.6707 | 163.7188 | 63.75 | 2.5681
3F | C0 | 2 | 91 | 80 | 163.7329 | 163.75 | 63.75 | 2.5686
3F | C0 | 2 | 91 | 80 | 163.7329 | 163.7812 | 63.75 | 2.5691
3F | C0 | 2 | 91 | C0 | 163.7952 | 163.8125 | 63.75 | 2.5696
3F | C0 | 2 | 91 | C0 | 163.7952 | 163.8438 | 63.75 | 2.5701
3F | C0 | 2 | 92 | 0 | 163.8574 | 163.875 | 63.75 | 2.5706
3F | C0 | 2 | 92 | 0 | 163.8574 | 163.9062 | 63.75 | 2.5711
3F | C0 | 2 | 92 | 40 | 163.9197 | 163.9375 | 63.75 | 2.5716
3F | C0 | 2 | 92 | 40 | 163.9197 | 163.9688 | 63.75 | 2.5721
3F | C0 | 2 | 92 | 80 | 163.9819 | 164 | 63.75 | 2.5725
3F | C0 | 2 | 92 | 80 | 163.9819 | 164.0312 | 63.75 | 2.573
3F | C0 | 2 | 92 | C0 | 164.0442 | 164.0625 | 63.75 | 2.5735
3F | C0 | 2 | 92 | C0 | 164.0442 | 164.0938 | 63.75 | 2.574
3F | C0 | 2 | 93 | 0 | 164.1064 | 164.125 | 63.75 | 2.5745
3F | C0 | 2 | 93 | 0 | 164.1064 | 164.1562 | 63.75 | 2.575
3F | C0 | 2 | 93 | 40 | 164.1687 | 164.1875 | 63.75 | 2.5755
3F | C0 | 2 | 93 | 40 | 164.1687 | 164.2188 | 63.75 | 2.576
3F | C0 | 2 | 93 | 80 | 164.231 | 164.25 | 63.75 | 2.5765
3F | C0 | 2 | 93 | 80 | 164.231 | 164.2812 | 63.75 | 2.577
3F | C0 | 2 | 93 | C0 | 164.2932 | 164.3125 | 63.75 | 2.5775
3F | C0 | 2 | 93 | C0 | 164.2932 | 164.3438 | 63.75 | 2.5779
3F | C0 | 2 | 94 | 0 | 164.3555 | 164.375 | 63.75 | 2.5784
3F | C0 | 2 | 94 | 0 | 164.3555 | 164.4062 | 63.75 | 2.5789
3F | C0 | 2 | 94 | 40 | 164.4177 | 164.4375 | 63.75 | 2.5794
3F | C0 | 2 | 94 | 40 | 164.4177 | 164.4688 | 63.75 | 2.5799
3F | C0 | 2 | 94 | 80 | 164.48 | 164.5 | 63.75 | 2.5804
3F | C0 | 2 | 94 | 80 | 164.48 | 164.5312 | 63.75 | 2.5809
3F | C0 | 2 | 94 | C0 | 164.5422 | 164.5625 | 63.75 | 2.5814
3F | C0 | 2 | 94 | C0 | 164.5422 | 164.5938 | 63.75 | 2.5819
3F | C0 | 2 | 95 | 0 | 164.6045 | 164.625 | 63.75 | 2.5824
3F | C0 | 2 | 95 | 0 | 164.6045 | 164.6562 | 63.75 | 2.5828
3F | C0 | 2 | 95 | 40 | 164.6667 | 164.6875 | 63.75 | 2.5833
3F | C0 | 2 | 95 | 40 | 164.6667 | 164.7188 | 63.75 | 2.5838
3F | C0 | 2 | 95 | 80 | 164.729 | 164.75 | 63.75 | 2.5843
3F | C0 | 2 | 95 | 80 | 164.729 | 164.7812 | 63.75 | 2.5848
3F | C0 | 2 | 95 | C0 | 164.7913 | 164.8125 | 63.75 | 2.5853
3F | C0 | 2 | 95 | C0 | 164.7913 | 164.8438 | 63.75 | 2.5858
3F | C0 | 2 | 96 | 0 | 164.8535 | 164.875 | 63.75 | 2.5863
3F | C0 | 2 | 96 | 0 | 164.8535 | 164.9062 | 63.75 | 2.5868
3F | C0 | 2 | 96 | 40 | 164.9158 | 164.9375 | 63.75 | 2.5873
3F | C0 | 2 | 96 | 40 | 164.9158 | 164.9688 | 63.75 | 2.5877
3F | C0 | 2 | 96 | 80 | 164.978 | 165 | 63.75 | 2.5882
3F | C0 | 2 | 96 | 80 | 164.978 | 165.0312 | 63.75 | 2.5887
3F | C0 | 2 | 96 | C0 | 165.0403 | 165.0625 | 63.75 | 2.5892
3F | C0 | 2 | 96 | C0 | 165.0403 | 165.0938 | 63.75 | 2.5897
3F | C0 | 2 | 97 | 0 | 165.1025 | 165.125 | 63.75 | 2.5902
3F | C0 | 2 | 97 | 0 | 165.1025 | 165.1562 | 63.75 | 2.5907
3F | C0 | 2 | 97 | 40 | 165.1648 | 165.1875 | 63.75 | 2.5912
3F | C0 | 2 | 97 | 40 | 165.1648 | 165.2188 | 63.75 | 2.5917
3F | C0 | 2 | 97 | 80 | 165.2271 | 165.25 | 63.75 | 2.5922
3F | C0 | 2 | 97 | 80 | 165.2271 | 165.2812 | 63.75 | 2.5926
3F | C0 | 2 | 97 | C0 | 165.2893 | 165.3125 | 63.75 | 2.5931
3F | C0 | 2 | 97 | C0 | 165.2893 | 165.3438 | 63.75 | 2.5936
3F | C0 | 2 | 98 | 0 | 165.3516 | 165.375 | 63.75 | 2.5941
3F | C0 | 2 | 98 | 0 | 165.3516 | 165.4062 | 63.75 | 2.5946
3F | C0 | 2 | 98 | 40 | 165.4138 | 165.4375 | 63.75 | 2.5951
3F | C0 | 2 | 98 | 40 | 165.4138 | 165.4688 | 63.75 | 2.5956
3F | C0 | 2 | 98 | 80 | 165.4761 | 165.5 | 63.75 | 2.5961
3F | C0 | 2 | 98 | 80 | 165.4761 | 165.5312 | 63.75 | 2.5966
3F | C0 | 2 | 98 | C0 | 165.5383 | 165.5625 | 63.75 | 2.5971
3F | C0 | 2 | 98 | C0 | 165.5383 | 165.5938 | 63.75 | 2.5975
3F | C0 | 2 | 99 | 0 | 165.6006 | 165.625 | 63.75 | 2.598
3F | C0 | 2 | 99 | 0 | 165.6006 | 165.6562 | 63.75 | 2.5985
3F | C0 | 2 | 99 | 40 | 165.6628 | 165.6875 | 63.75 | 2.599
3F | C0 | 2 | 99 | 40 | 165.6628 | 165.7188 | 63.75 | 2.5995
3F | C0 | 2 | 99 | 80 | 165.7251 | 165.75 | 63.75 | 2.6
3F | C0 | 2 | 99 | 80 | 165.7251 | 165.7812 | 63.75 | 2.6005
3F | C0 | 2 | 99 | C0 | 165.7874 | 165.8125 | 63.75 | 2.601
3F | C0 | 2 | 99 | C0 | 165.7874 | 165.8438 | 63.75 | 2.6015
3F | C0 | 2 | 9A | 0 | 165.8496 | 165.875 | 63.75 | 2.602
3F | C0 | 2 | 9A | 0 | 165.8496 | 165.9062 | 63.75 | 2.6025
3F | C0 | 2 | 9A | 40 | 165.9119 | 165.9375 | 63.75 | 2.6029
3F | C0 | 2 | 9A | 40 | 165.9119 | 165.9688 | 63.75 | 2.6034
3F | C0 | 2 | 9A | 80 | 165.9741 | 166 | 63.75 | 2.6039
3F | C0 | 2 | 9A | 80 | 165.9741 | 166.0312 | 63.75 | 2.6044
3F | C0 | 2 | 9A | C0 | 166.0364 | 166.0625 | 63.75 | 2.6049
3F | C0 | 2 | 9A | C0 | 166.0364 | 166.0938 | 63.75 | 2.6054
3F | C0 | 2 | 9B | 0 | 166.0986 | 166.125 | 63.75 | 2.6059
3F | C0 | 2 | 9B | 0 | 166.0986 | 166.1562 | 63.75 | 2.6064
3F | C0 | 2 | 9B | 40 | 166.1609 | 166.1875 | 63.75 | 2.6069
3F | C0 | 2 | 9B | 40 | 166.1609 | 166.2188 | 63.75 | 2.6074
3F | C0 | 2 | 9B | 80 | 166.2231 | 166.25 | 63.75 | 2.6078
3F | C0 | 2 | 9B | 80 | 166.2231 | 166.2812 | 63.75 | 2.6083
3F | C0 | 2 | 9B | C0 | 166.2854 | 166.3125 | 63.75 | 2.6088
3F | C0 | 2 | 9B | C0 | 166.2854 | 166.3438 | 63.75 | 2.6093
3F | C0 | 2 | 9C | 0 | 166.3477 | 166.375 | 63.75 | 2.6098
3F | C0 | 2 | 9C | 0 | 166.3477 | 166.4062 | 63.75 | 2.6103
3F | C0 | 2 | 9C | 40 | 166.4099 | 166.4375 | 63.75 | 2.6108
3F | C0 | 2 | 9C | 40 | 166.4099 | 166.4688 | 63.75 | 2.6113
3F | C0 | 2 | 9C | 80 | 166.4722 | 166.5 | 63.75 | 2.6118
3F | C0 | 2 | 9C | 80 | 166.4722 | 166.5312 | 63.75 | 2.6123
3F | C0 | 2 | 9C | C0 | 166.5344 | 166.5625 | 63.75 | 2.6127
3F | C0 | 2 | 9C | C0 | 166.5344 | 166.5938 | 63.75 | 2.6132
3F | C0 | 2 | 9D | 0 | 166.5967 | 166.625 | 63.75 | 2.6137
3F | C0 | 2 | 9D | 0 | 166.5967 | 166.6562 | 63.75 | 2.6142
3F | C0 | 2 | 9D | 40 | 166.6589 | 166.6875 | 63.75 | 2.6147
3F | C0 | 2 | 9D | 40 | 166.6589 | 166.7188 | 63.75 | 2.6152
3F | C0 | 2 | 9D | 80 | 166.7212 | 166.75 | 63.75 | 2.6157
3F | C0 | 2 | 9D | 80 | 166.7212 | 166.7812 | 63.75 | 2.6162
3F | C0 | 2 | 9D | C0 | 166.7834 | 166.8125 | 63.75 | 2.6167
3F | C0 | 2 | 9D | C0 | 166.7834 | 166.8438 | 63.75 | 2.6172
3F | C0 | 2 | 9E | 0 | 166.8457 | 166.875 | 63.75 | 2.6176
3F | C0 | 2 | 9E | 0 | 166.8457 | 166.9062 | 63.75 | 2.6181
3F | C0 | 2 | 9E | 40 | 166.908 | 166.9375 | 63.75 | 2.6186
3F | C0 | 2 | 9E | 40 | 166.908 | 166.9688 | 63.75 | 2.6191
3F | C0 | 2 | 9E | 80 | 166.9702 | 167 | 63.75 | 2.6196
3F | C0 | 2 | 9E | 80 | 166.9702 | 167.0312 | 63.75 | 2.6201
3F | C0 | 2 | 9E | C0 | 167.0325 | 167.0625 | 63.75 | 2.6206
3F | C0 | 2 | 9E | C0 | 167.0325 | 167.0938 | 63.75 | 2.6211
3F | C0 | 2 | 9F | 0 | 167.0947 | 167.125 | 63.75 | 2.6216
3F | C0 | 2 | 9F | 0 | 167.0947 | 167.1562 | 63.75 | 2.6221
3F | C0 | 2 | 9F | 40 | 167.157 | 167.1875 | 63.75 | 2.6225
3F | C0 | 2 | 9F | 40 | 167.157 | 167.2188 | 63.75 | 2.623
3F | C0 | 2 | 9F | 80 | 167.2192 | 167.25 | 63.75 | 2.6235
3F | C0 | 2 | 9F | 80 | 167.2192 | 167.2812 | 63.75 | 2.624
3F | C0 | 2 | 9F | C0 | 167.2815 | 167.3125 | 63.75 | 2.6245
3F | C0 | 2 | A0 | 0 | 167.3438 | 167.3438 | 63.75 | 2.625
3F | C0 | 2 | A0 | 0 | 167.3438 | 167.375 | 63.75 | 2.6255
3F | C0 | 2 | A0 | 40 | 167.406 | 167.4062 | 63.75 | 2.626
3F | C0 | 2 | A0 | 40 | 167.406 | 167.4375 | 63.75 | 2.6265
3F | C0 | 2 | A0 | 80 | 167.4683 | 167.4688 | 63.75 | 2.627
3F | C0 | 2 | A0 | 80 | 167.4683 | 167.5 | 63.75 | 2.6275
3F | C0 | 2 | A0 | C0 | 167.5305 | 167.5312 | 63.75 | 2.6279
3F | C0 | 2 | A0 | C0 | 167.5305 | 167.5625 | 63.75 | 2.6284
3F | C0 | 2 | A1 | 0 | 167.5928 | 167.5938 | 63.75 | 2.6289
3F | C0 | 2 | A1 | 0 | 167.5928 | 167.625 | 63.75 | 2.6294
3F | C0 | 2 | A1 | 40 | 167.655 | 167.6562 | 63.75 | 2.6299
3F | C0 | 2 | A1 | 40 | 167.655 | 167.6875 | 63.75 | 2.6304
3F | C0 | 2 | A1 | 80 | 167.7173 | 167.7188 | 63.75 | 2.6309
3F | C0 | 2 | A1 | 80 | 167.7173 | 167.75 | 63.75 | 2.6314
3F | C0 | 2 | A1 | C0 | 167.7795 | 167.7812 | 63.75 | 2.6319
3F | C0 | 2 | A1 | C0 | 167.7795 | 167.8125 | 63.75 | 2.6324
3F | C0 | 2 | A2 | 0 | 167.8418 | 167.8438 | 63.75 | 2.6328
3F | C0 | 2 | A2 | 0 | 167.8418 | 167.875 | 63.75 | 2.6333
3F | C0 | 2 | A2 | 40 | 167.9041 | 167.9062 | 63.75 | 2.6338
3F | C0 | 2 | A2 | 40 | 167.9041 | 167.9375 | 63.75 | 2.6343
3F | C0 | 2 | A2 | 80 | 167.9663 | 167.9688 | 63.75 | 2.6348
3F | C0 | 2 | A2 | 80 | 167.9663 | 168 | 63.75 | 2.6353
3F | C0 | 2 | A2 | C0 | 168.0286 | 168.0312 | 63.75 | 2.6358
3F | C0 | 2 | A2 | C0 | 168.0286 | 168.0625 | 63.75 | 2.6363
3F | C0 | 2 | A3 | 0 | 168.0908 | 168.0938 | 63.75 | 2.6368
3F | C0 | 2 | A3 | 0 | 168.0908 | 168.125 | 63.75 | 2.6373
3F | C0 | 2 | A3 | 40 | 168.1531 | 168.1562 | 63.75 | 2.6377
3F | C0 | 2 | A3 | 40 | 168.1531 | 168.1875 | 63.75 | 2.6382
3F | C0 | 2 | A3 | 80 | 168.2153 | 168.2188 | 63.75 | 2.6387
3F | C0 | 2 | A3 | 80 | 168.2153 | 168.25 | 63.75 | 2.6392
3F | C0 | 2 | A3 | C0 | 168.2776 | 168.2812 | 63.75 | 2.6397
3F | C0 | 2 | A3 | C0 | 168.2776 | 168.3125 | 63.75 | 2.6402
3F | C0 | 2 | A4 | 0 | 168.3398 | 168.3438 | 63.75 | 2.6407
3F | C0 | 2 | A4 | 0 | 168.3398 | 168.375 | 63.75 | 2.6412
3F | C0 | 2 | A4 | 40 | 168.4021 | 168.4062 | 63.75 | 2.6417
3F | C0 | 2 | A4 | 40 | 168.4021 | 168.4375 | 63.75 | 2.6422
3F | C0 | 2 | A4 | 80 | 168.4644 | 168.4688 | 63.75 | 2.6426
3F | C0 | 2 | A4 | 80 | 168.4644 | 168.5 | 63.75 | 2.6431
3F | C0 | 2 | A4 | C0 | 168.5266 | 168.5312 | 63.75 | 2.6436
3F | C0 | 2 | A4 | C0 | 168.5266 | 168.5625 | 63.75 | 2.6441
3F | C0 | 2 | A5 | 0 | 168.5889 | 168.5938 | 63.75 | 2.6446
3F | C0 | 2 | A5 | 0 | 168.5889 | 168.625 | 63.75 | 2.6451
3F | C0 | 2 | A5 | 40 | 168.6511 | 168.6562 | 63.75 | 2.6456
3F | C0 | 2 | A5 | 40 | 168.6511 | 168.6875 | 63.75 | 2.6461
3F | C0 | 2 | A5 | 80 | 168.7134 | 168.7188 | 63.75 | 2.6466
3F | C0 | 2 | A5 | 80 | 168.7134 | 168.75 | 63.75 | 2.6471
3F | C0 | 2 | A5 | C0 | 168.7756 | 168.7812 | 63.75 | 2.6475
3F | C0 | 2 | A5 | C0 | 168.7756 | 168.8125 | 63.75 | 2.648
3F | C0 | 2 | A6 | 0 | 168.8379 | 168.8438 | 63.75 | 2.6485
3F | C0 | 2 | A6 | 0 | 168.8379 | 168.875 | 63.75 | 2.649
3F | C0 | 2 | A6 | 40 | 168.9001 | 168.9062 | 63.75 | 2.6495
3F | C0 | 2 | A6 | 40 | 168.9001 | 168.9375 | 63.75 | 2.65
3F | C0 | 2 | A6 | 80 | 168.9624 | 168.9688 | 63.75 | 2.6505
3F | C0 | 2 | A6 | 80 | 168.9624 | 169 | 63.75 | 2.651
3F | C0 | 2 | A6 | C0 | 169.0247 | 169.0312 | 63.75 | 2.6515
3F | C0 | 2 | A6 | C0 | 169.0247 | 169.0625 | 63.75 | 2.652
3F | C0 | 2 | A7 | 0 | 169.0869 | 169.0938 | 63.75 | 2.6525
3F | C0 | 2 | A7 | 0 | 169.0869 | 169.125 | 63.75 | 2.6529
3F | C0 | 2 | A7 | 40 | 169.1492 | 169.1562 | 63.75 | 2.6534
3F | C0 | 2 | A7 | 40 | 169.1492 | 169.1875 | 63.75 | 2.6539
3F | C0 | 2 | A7 | 80 | 169.2114 | 169.2188 | 63.75 | 2.6544
3F | C0 | 2 | A7 | 80 | 169.2114 | 169.25 | 63.75 | 2.6549
3F | C0 | 2 | A7 | C0 | 169.2737 | 169.2812 | 63.75 | 2.6554
3F | C0 | 2 | A7 | C0 | 169.2737 | 169.3125 | 63.75 | 2.6559
3F | C0 | 2 | A8 | 0 | 169.3359 | 169.3438 | 63.75 | 2.6564
3F | C0 | 2 | A8 | 0 | 169.3359 | 169.375 | 63.75 | 2.6569
3F | C0 | 2 | A8 | 40 | 169.3982 | 169.4062 | 63.75 | 2.6574
3F | C0 | 2 | A8 | 40 | 169.3982 | 169.4375 | 63.75 | 2.6578
3F | C0 | 2 | A8 | 80 | 169.4604 | 169.4688 | 63.75 | 2.6583
3F | C0 | 2 | A8 | 80 | 169.4604 | 169.5 | 63.75 | 2.6588
3F | C0 | 2 | A8 | C0 | 169.5227 | 169.5312 | 63.75 | 2.6593
3F | C0 | 2 | A8 | C0 | 169.5227 | 169.5625 | 63.75 | 2.6598
3F | C0 | 2 | A9 | 0 | 169.585 | 169.5938 | 63.75 | 2.6603
3F | C0 | 2 | A9 | 0 | 169.585 | 169.625 | 63.75 | 2.6608
3F | C0 | 2 | A9 | 40 | 169.6472 | 169.6562 | 63.75 | 2.6613
3F | C0 | 2 | A9 | 40 | 169.6472 | 169.6875 | 63.75 | 2.6618
3F | C0 | 2 | A9 | 80 | 169.7095 | 169.7188 | 63.75 | 2.6623
3F | C0 | 2 | A9 | 80 | 169.7095 | 169.75 | 63.75 | 2.6627
3F | C0 | 2 | A9 | C0 | 169.7717 | 169.7812 | 63.75 | 2.6632
3F | C0 | 2 | A9 | C0 | 169.7717 | 169.8125 | 63.75 | 2.6637
3F | C0 | 2 | AA | 0 | 169.834 | 169.8438 | 63.75 | 2.6642
3F | C0 | 2 | AA | 0 | 169.834 | 169.875 | 63.75 | 2.6647
3F | C0 | 2 | AA | 40 | 169.8962 | 169.9062 | 63.75 | 2.6652
3F | C0 | 2 | AA | 40 | 169.8962 | 169.9375 | 63.75 | 2.6657
3F | C0 | 2 | AA | 80 | 169.9585 | 169.9688 | 63.75 | 2.6662
3F | C0 | 2 | AA | 80 | 169.9585 | 170 | 63.75 | 2.6667
3F | C0 | 2 | AA | C0 | 170.0208 | 170.0312 | 63.75 | 2.6672
3F | C0 | 2 | AA | C0 | 170.0208 | 170.0625 | 63.75 | 2.6676
3F | C0 | 2 | AB | 0 | 170.083 | 170.0938 | 63.75 | 2.6681
3F | C0 | 2 | AB | 0 | 170.083 | 170.125 | 63.75 | 2.6686
3F | C0 | 2 | AB | 40 | 170.1453 | 170.1562 | 63.75 | 2.6691
3F | C0 | 2 | AB | 40 | 170.1453 | 170.1875 | 63.75 | 2.6696
3F | C0 | 2 | AB | 80 | 170.2075 | 170.2188 | 63.75 | 2.6701
3F | C0 | 2 | AB | 80 | 170.2075 | 170.25 | 63.75 | 2.6706
3F | C0 | 2 | AB | C0 | 170.2698 | 170.2812 | 63.75 | 2.6711
3F | C0 | 2 | AB | C0 | 170.2698 | 170.3125 | 63.75 | 2.6716
3F | C0 | 2 | AC | 0 | 170.332 | 170.3438 | 63.75 | 2.6721
3F | C0 | 2 | AC | 0 | 170.332 | 170.375 | 63.75 | 2.6725
3F | C0 | 2 | AC | 40 | 170.3943 | 170.4062 | 63.75 | 2.673
3F | C0 | 2 | AC | 40 | 170.3943 | 170.4375 | 63.75 | 2.6735
3F | C0 | 2 | AC | 80 | 170.4565 | 170.4688 | 63.75 | 2.674
3F | C0 | 2 | AC | 80 | 170.4565 | 170.5 | 63.75 | 2.6745
3F | C0 | 2 | AC | C0 | 170.5188 | 170.5312 | 63.75 | 2.675
3F | C0 | 2 | AC | C0 | 170.5188 | 170.5625 | 63.75 | 2.6755
3F | C0 | 2 | AD | 0 | 170.5811 | 170.5938 | 63.75 | 2.676
3F | C0 | 2 | AD | 0 | 170.5811 | 170.625 | 63.75 | 2.6765
3F | C0 | 2 | AD | 40 | 170.6433 | 170.6562 | 63.75 | 2.677
3F | C0 | 2 | AD | 40 | 170.6433 | 170.6875 | 63.75 | 2.6775
3F | C0 | 2 | AD | 80 | 170.7056 | 170.7188 | 63.75 | 2.6779
3F | C0 | 2 | AD | 80 | 170.7056 | 170.75 | 63.75 | 2.6784
3F | C0 | 2 | AD | C0 | 170.7678 | 170.7812 | 63.75 | 2.6789
3F | C0 | 2 | AD | C0 | 170.7678 | 170.8125 | 63.75 | 2.6794
3F | C0 | 2 | AE | 0 | 170.8301 | 170.8438 | 63.75 | 2.6799
3F | C0 | 2 | AE | 0 | 170.8301 | 170.875 | 63.75 | 2.6804
3F | C0 | 2 | AE | 40 | 170.8923 | 170.9062 | 63.75 | 2.6809
3F | C0 | 2 | AE | 40 | 170.8923 | 170.9375 | 63.75 | 2.6814
3F | C0 | 2 | AE | 80 | 170.9546 | 170.9688 | 63.75 | 2.6819
3F | C0 | 2 | AE | 80 | 170.9546 | 171 | 63.75 | 2.6824
3F | C0 | 2 | AE | C0 | 171.0168 | 171.0312 | 63.75 | 2.6828
3F | C0 | 2 | AE | C0 | 171.0168 | 171.0625 | 63.75 | 2.6833
3F | C0 | 2 | AF | 0 | 171.0791 | 171.0938 | 63.75 | 2.6838
3F | C0 | 2 | AF | 0 | 171.0791 | 171.125 | 63.75 | 2.6843
3F | C0 | 2 | AF | 40 | 171.1414 | 171.1562 | 63.75 | 2.6848
3F | C0 | 2 | AF | 40 | 171.1414 | 171.1875 | 63.75 | 2.6853
3F | C0 | 2 | AF | 80 | 171.2036 | 171.2188 | 63.75 | 2.6858
3F | C0 | 2 | AF | 80 | 171.2036 | 171.25 | 63.75 | 2.6863
3F | C0 | 2 | AF | C0 | 171.2659 | 171.2812 | 63.75 | 2.6868
3F | C0 | 2 | AF | C0 | 171.2659 | 171.3125 | 63.75 | 2.6873
3F | C0 | 2 | B0 | 0 | 171.3281 | 171.3438 | 63.75 | 2.6877
3F | C0 | 2 | B0 | 0 | 171.3281 | 171.375 | 63.75 | 2.6882
3F | C0 | 2 | B0 | 40 | 171.3904 | 171.4062 | 63.75 | 2.6887
3F | C0 | 2 | B0 | 40 | 171.3904 | 171.4375 | 63.75 | 2.6892
3F | C0 | 2 | B0 | 80 | 171.4526 | 171.4688 | 63.75 | 2.6897
3F | C0 | 2 | B0 | 80 | 171.4526 | 171.5 | 63.75 | 2.6902
3F | C0 | 2 | B0 | C0 | 171.5149 | 171.5312 | 63.75 | 2.6907
3F | C0 | 2 | B0 | C0 | 171.5149 | 171.5625 | 63.75 | 2.6912
3F | C0 | 2 | B1 | 0 | 171.5771 | 171.5938 | 63.75 | 2.6917
3F | C0 | 2 | B1 | 0 | 171.5771 | 171.625 | 63.75 | 2.6922
3F | C0 | 2 | B1 | 40 | 171.6394 | 171.6562 | 63.75 | 2.6926
3F | C0 | 2 | B1 | 40 | 171.6394 | 171.6875 | 63.75 | 2.6931
3F | C0 | 2 | B1 | 80 | 171.7017 | 171.7188 | 63.75 | 2.6936
3F | C0 | 2 | B1 | 80 | 171.7017 | 171.75 | 63.75 | 2.6941
3F | C0 | 2 | B1 | C0 | 171.7639 | 171.7812 | 63.75 | 2.6946
3F | C0 | 2 | B1 | C0 | 171.7639 | 171.8125 | 63.75 | 2.6951
3F | C0 | 2 | B2 | 0 | 171.8262 | 171.8438 | 63.75 | 2.6956
3F | C0 | 2 | B2 | 0 | 171.8262 | 171.875 | 63.75 | 2.6961
3F | C0 | 2 | B2 | 40 | 171.8884 | 171.9062 | 63.75 | 2.6966
3F | C0 | 2 | B2 | 40 | 171.8884 | 171.9375 | 63.75 | 2.6971
3F | C0 | 2 | B2 | 80 | 171.9507 | 171.9688 | 63.75 | 2.6975
3F | C0 | 2 | B2 | 80 | 171.9507 | 172 | 63.75 | 2.698
3F | C0 | 2 | B2 | C0 | 172.0129 | 172.0312 | 63.75 | 2.6985
3F | C0 | 2 | B2 | C0 | 172.0129 | 172.0625 | 63.75 | 2.699
3F | C0 | 2 | B3 | 0 | 172.0752 | 172.0938 | 63.75 | 2.6995
3F | C0 | 2 | B3 | 0 | 172.0752 | 172.125 | 63.75 | 2.7
3F | C0 | 2 | B3 | 40 | 172.1375 | 172.1562 | 63.75 | 2.7005
3F | C0 | 2 | B3 | 40 | 172.1375 | 172.1875 | 63.75 | 2.701
3F | C0 | 2 | B3 | 80 | 172.1997 | 172.2188 | 63.75 | 2.7015
3F | C0 | 2 | B3 | 80 | 172.1997 | 172.25 | 63.75 | 2.702
3F | C0 | 2 | B3 | C0 | 172.262 | 172.2812 | 63.75 | 2.7025
3F | C0 | 2 | B3 | C0 | 172.262 | 172.3125 | 63.75 | 2.7029
3F | C0 | 2 | B4 | 0 | 172.3242 | 172.3438 | 63.75 | 2.7034
3F | C0 | 2 | B4 | 0 | 172.3242 | 172.375 | 63.75 | 2.7039
3F | C0 | 2 | B4 | 40 | 172.3865 | 172.4062 | 63.75 | 2.7044
3F | C0 | 2 | B4 | 40 | 172.3865 | 172.4375 | 63.75 | 2.7049
3F | C0 | 2 | B4 | 80 | 172.4487 | 172.4688 | 63.75 | 2.7054
3F | C0 | 2 | B4 | 80 | 172.4487 | 172.5 | 63.75 | 2.7059
3F | C0 | 2 | B4 | C0 | 172.511 | 172.5312 | 63.75 | 2.7064
3F | C0 | 2 | B4 | C0 | 172.511 | 172.5625 | 63.75 | 2.7069
3F | C0 | 2 | B5 | 0 | 172.5732 | 172.5938 | 63.75 | 2.7074
3F | C0 | 2 | B5 | 0 | 172.5732 | 172.625 | 63.75 | 2.7078
3F | C0 | 2 | B5 | 40 | 172.6355 | 172.6562 | 63.75 | 2.7083
3F | C0 | 2 | B5 | 40 | 172.6355 | 172.6875 | 63.75 | 2.7088
3F | C0 | 2 | B5 | 80 | 172.6978 | 172.7188 | 63.75 | 2.7093
3F | C0 | 2 | B5 | 80 | 172.6978 | 172.75 | 63.75 | 2.7098
3F | C0 | 2 | B5 | C0 | 172.76 | 172.7812 | 63.75 | 2.7103
3F | C0 | 2 | B5 | C0 | 172.76 | 172.8125 | 63.75 | 2.7108
3F | C0 | 2 | B6 | 0 | 172.8223 | 172.8438 | 63.75 | 2.7113
3F | C0 | 2 | B6 | 0 | 172.8223 | 172.875 | 63.75 | 2.7118
3F | C0 | 2 | B6 | 40 | 172.8845 | 172.9062 | 63.75 | 2.7123
3F | C0 | 2 | B6 | 40 | 172.8845 | 172.9375 | 63.75 | 2.7127
3F | C0 | 2 | B6 | 80 | 172.9468 | 172.9688 | 63.75 | 2.7132
3F | C0 | 2 | B6 | 80 | 172.9468 | 173 | 63.75 | 2.7137
3F | C0 | 2 | B6 | C0 | 173.009 | 173.0312 | 63.75 | 2.7142
3F | C0 | 2 | B6 | C0 | 173.009 | 173.0625 | 63.75 | 2.7147
3F | C0 | 2 | B7 | 0 | 173.0713 | 173.0938 | 63.75 | 2.7152
3F | C0 | 2 | B7 | 0 | 173.0713 | 173.125 | 63.75 | 2.7157
3F | C0 | 2 | B7 | 40 | 173.1335 | 173.1562 | 63.75 | 2.7162
3F | C0 | 2 | B7 | 40 | 173.1335 | 173.1875 | 63.75 | 2.7167
3F | C0 | 2 | B7 | 80 | 173.1958 | 173.2188 | 63.75 | 2.7172
3F | C0 | 2 | B7 | 80 | 173.1958 | 173.25 | 63.75 | 2.7176
3F | C0 | 2 | B7 | C0 | 173.2581 | 173.2812 | 63.75 | 2.7181
3F | C0 | 2 | B7 | C0 | 173.2581 | 173.3125 | 63.75 | 2.7186
3F | C0 | 2 | B8 | 0 | 173.3203 | 173.3438 | 63.75 | 2.7191
3F | C0 | 2 | B8 | 0 | 173.3203 | 173.375 | 63.75 | 2.7196
3F | C0 | 2 | B8 | 40 | 173.3826 | 173.4062 | 63.75 | 2.7201
3F | C0 | 2 | B8 | 40 | 173.3826 | 173.4375 | 63.75 | 2.7206
3F | C0 | 2 | B8 | 80 | 173.4448 | 173.4688 | 63.75 | 2.7211
3F | C0 | 2 | B8 | 80 | 173.4448 | 173.5 | 63.75 | 2.7216
3F | C0 | 2 | B8 | C0 | 173.5071 | 173.5312 | 63.75 | 2.7221
3F | C0 | 2 | B8 | C0 | 173.5071 | 173.5625 | 63.75 | 2.7225
3F | C0 | 2 | B9 | 0 | 173.5693 | 173.5938 | 63.75 | 2.723
3F | C0 | 2 | B9 | 0 | 173.5693 | 173.625 | 63.75 | 2.7235
3F | C0 | 2 | B9 | 40 | 173.6316 | 173.6562 | 63.75 | 2.724
3F | C0 | 2 | B9 | 40 | 173.6316 | 173.6875 | 63.75 | 2.7245
3F | C0 | 2 | B9 | 80 | 173.6938 | 173.7188 | 63.75 | 2.725
3F | C0 | 2 | B9 | 80 | 173.6938 | 173.75 | 63.75 | 2.7255
3F | C0 | 2 | B9 | C0 | 173.7561 | 173.7812 | 63.75 | 2.726
3F | C0 | 2 | B9 | C0 | 173.7561 | 173.8125 | 63.75 | 2.7265
3F | C0 | 2 | BA | 0 | 173.8184 | 173.8438 | 63.75 | 2.727
3F | C0 | 2 | BA | 0 | 173.8184 | 173.875 | 63.75 | 2.7275
3F | C0 | 2 | BA | 40 | 173.8806 | 173.9062 | 63.75 | 2.7279
3F | C0 | 2 | BA | 40 | 173.8806 | 173.9375 | 63.75 | 2.7284
3F | C0 | 2 | BA | 80 | 173.9429 | 173.9688 | 63.75 | 2.7289
3F | C0 | 2 | BA | 80 | 173.9429 | 174 | 63.75 | 2.7294
3F | C0 | 2 | BA | C0 | 174.0051 | 174.0312 | 63.75 | 2.7299
3F | C0 | 2 | BA | C0 | 174.0051 | 174.0625 | 63.75 | 2.7304
3F | C0 | 2 | BB | 0 | 174.0674 | 174.0938 | 63.75 | 2.7309
3F | C0 | 2 | BB | 0 | 174.0674 | 174.125 | 63.75 | 2.7314
3F | C0 | 2 | BB | 40 | 174.1296 | 174.1562 | 63.75 | 2.7319
3F | C0 | 2 | BB | 40 | 174.1296 | 174.1875 | 63.75 | 2.7324
3F | C0 | 2 | BB | 80 | 174.1919 | 174.2188 | 63.75 | 2.7328
3F | C0 | 2 | BB | 80 | 174.1919 | 174.25 | 63.75 | 2.7333
3F | C0 | 2 | BB | C0 | 174.2542 | 174.2812 | 63.75 | 2.7338
3F | C0 | 2 | BB | C0 | 174.2542 | 174.3125 | 63.75 | 2.7343
3F | C0 | 2 | BC | 0 | 174.3164 | 174.3438 | 63.75 | 2.7348
3F | C0 | 2 | BC | 0 | 174.3164 | 174.375 | 63.75 | 2.7353
3F | C0 | 2 | BC | 40 | 174.3787 | 174.4062 | 63.75 | 2.7358
3F | C0 | 2 | BC | 40 | 174.3787 | 174.4375 | 63.75 | 2.7363
3F | C0 | 2 | BC | 80 | 174.4409 | 174.4688 | 63.75 | 2.7368
3F | C0 | 2 | BC | 80 | 174.4409 | 174.5 | 63.75 | 2.7373
3F | C0 | 2 | BC | C0 | 174.5032 | 174.5312 | 63.75 | 2.7377
3F | C0 | 2 | BC | C0 | 174.5032 | 174.5625 | 63.75 | 2.7382
3F | C0 | 2 | BD | 0 | 174.5654 | 174.5938 | 63.75 | 2.7387
3F | C0 | 2 | BD | 0 | 174.5654 | 174.625 | 63.75 | 2.7392
3F | C0 | 2 | BD | 40 | 174.6277 | 174.6562 | 63.75 | 2.7397
3F | C0 | 2 | BD | 40 | 174.6277 | 174.6875 | 63.75 | 2.7402
3F | C0 | 2 | BD | 80 | 174.6899 | 174.7188 | 63.75 | 2.7407
3F | C0 | 2 | BD | 80 | 174.6899 | 174.75 | 63.75 | 2.7412
3F | C0 | 2 | BD | C0 | 174.7522 | 174.7812 | 63.75 | 2.7417
3F | C0 | 2 | BD | C0 | 174.7522 | 174.8125 | 63.75 | 2.7422
3F | C0 | 2 | BE | 0 | 174.8145 | 174.8438 | 63.75 | 2.7426
3F | C0 | 2 | BE | 0 | 174.8145 | 174.875 | 63.75 | 2.7431
3F | C0 | 2 | BE | 40 | 174.8767 | 174.9062 | 63.75 | 2.7436
3F | C0 | 2 | BE | 40 | 174.8767 | 174.9375 | 63.75 | 2.7441
3F | C0 | 2 | BE | 80 | 174.939 | 174.9688 | 63.75 | 2.7446
3F | C0 | 2 | BE | 80 | 174.939 | 175 | 63.75 | 2.7451
3F | C0 | 2 | BE | C0 | 175.0012 | 175.0312 | 63.75 | 2.7456
3F | C0 | 2 | BE | C0 | 175.0012 | 175.0625 | 63.75 | 2.7461
3F | C0 | 2 | BF | 0 | 175.0635 | 175.0938 | 63.75 | 2.7466
3F | C0 | 2 | BF | 0 | 175.0635 | 175.125 | 63.75 | 2.7471
3F | C0 | 2 | BF | 40 | 175.1257 | 175.1562 | 63.75 | 2.7475
3F | C0 | 2 | BF | 40 | 175.1257 | 175.1875 | 63.75 | 2.748
3F | C0 | 2 | BF | 80 | 175.188 | 175.2188 | 63.75 | 2.7485
3F | C0 | 2 | BF | 80 | 175.188 | 175.25 | 63.75 | 2.749
3F | C0 | 2 | BF | C0 | 175.2502 | 175.2812 | 63.75 | 2.7495
3F | C0 | 2 | C0 | 0 | 175.3125 | 175.3125 | 63.75 | 2.75
3F | C0 | 2 | C0 | 0 | 175.3125 | 175.3438 | 63.75 | 2.7505
3F | C0 | 2 | C0 | 40 | 175.3748 | 175.375 | 63.75 | 2.751
3F | C0 | 2 | C0 | 40 | 175.3748 | 175.4062 | 63.75 | 2.7515
3F | C0 | 2 | C0 | 80 | 175.437 | 175.4375 | 63.75 | 2.752
3F | C0 | 2 | C0 | 80 | 175.437 | 175.4688 | 63.75 | 2.7525
3F | C0 | 2 | C0 | C0 | 175.4993 | 175.5 | 63.75 | 2.7529
3F | C0 | 2 | C0 | C0 | 175.4993 | 175.5312 | 63.75 | 2.7534
3F | C0 | 2 | C1 | 0 | 175.5615 | 175.5625 | 63.75 | 2.7539
3F | C0 | 2 | C1 | 0 | 175.5615 | 175.5938 | 63.75 | 2.7544
3F | C0 | 2 | C1 | 40 | 175.6238 | 175.625 | 63.75 | 2.7549
3F | C0 | 2 | C1 | 40 | 175.6238 | 175.6562 | 63.75 | 2.7554
3F | C0 | 2 | C1 | 80 | 175.686 | 175.6875 | 63.75 | 2.7559
3F | C0 | 2 | C1 | 80 | 175.686 | 175.7188 | 63.75 | 2.7564
3F | C0 | 2 | C1 | C0 | 175.7483 | 175.75 | 63.75 | 2.7569
3F | C0 | 2 | C1 | C0 | 175.7483 | 175.7812 | 63.75 | 2.7574
3F | C0 | 2 | C2 | 0 | 175.8105 | 175.8125 | 63.75 | 2.7578
3F | C0 | 2 | C2 | 0 | 175.8105 | 175.8438 | 63.75 | 2.7583
3F | C0 | 2 | C2 | 40 | 175.8728 | 175.875 | 63.75 | 2.7588
3F | C0 | 2 | C2 | 40 | 175.8728 | 175.9062 | 63.75 | 2.7593
3F | C0 | 2 | C2 | 80 | 175.9351 | 175.9375 | 63.75 | 2.7598
3F | C0 | 2 | C2 | 80 | 175.9351 | 175.9688 | 63.75 | 2.7603
3F | C0 | 2 | C2 | C0 | 175.9973 | 176 | 63.75 | 2.7608
3F | C0 | 2 | C2 | C0 | 175.9973 | 176.0312 | 63.75 | 2.7613
3F | C0 | 2 | C3 | 0 | 176.0596 | 176.0625 | 63.75 | 2.7618
3F | C0 | 2 | C3 | 0 | 176.0596 | 176.0938 | 63.75 | 2.7623
3F | C0 | 2 | C3 | 40 | 176.1218 | 176.125 | 63.75 | 2.7627
3F | C0 | 2 | C3 | 40 | 176.1218 | 176.1562 | 63.75 | 2.7632
3F | C0 | 2 | C3 | 80 | 176.1841 | 176.1875 | 63.75 | 2.7637
3F | C0 | 2 | C3 | 80 | 176.1841 | 176.2188 | 63.75 | 2.7642
3F | C0 | 2 | C3 | C0 | 176.2463 | 176.25 | 63.75 | 2.7647
3F | C0 | 2 | C3 | C0 | 176.2463 | 176.2812 | 63.75 | 2.7652
3F | C0 | 2 | C4 | 0 | 176.3086 | 176.3125 | 63.75 | 2.7657
3F | C0 | 2 | C4 | 0 | 176.3086 | 176.3438 | 63.75 | 2.7662
3F | C0 | 2 | C4 | 40 | 176.3708 | 176.375 | 63.75 | 2.7667
3F | C0 | 2 | C4 | 40 | 176.3708 | 176.4062 | 63.75 | 2.7672
3F | C0 | 2 | C4 | 80 | 176.4331 | 176.4375 | 63.75 | 2.7676
3F | C0 | 2 | C4 | 80 | 176.4331 | 176.4688 | 63.75 | 2.7681
3F | C0 | 2 | C4 | C0 | 176.4954 | 176.5 | 63.75 | 2.7686
3F | C0 | 2 | C4 | C0 | 176.4954 | 176.5312 | 63.75 | 2.7691
3F | C0 | 2 | C5 | 0 | 176.5576 | 176.5625 | 63.75 | 2.7696
3F | C0 | 2 | C5 | 0 | 176.5576 | 176.5938 | 63.75 | 2.7701
3F | C0 | 2 | C5 | 40 | 176.6199 | 176.625 | 63.75 | 2.7706
3F | C0 | 2 | C5 | 40 | 176.6199 | 176.6562 | 63.75 | 2.7711
3F | C0 | 2 | C5 | 80 | 176.6821 | 176.6875 | 63.75 | 2.7716
3F | C0 | 2 | C5 | 80 | 176.6821 | 176.7188 | 63.75 | 2.7721
3F | C0 | 2 | C5 | C0 | 176.7444 | 176.75 | 63.75 | 2.7725
3F | C0 | 2 | C5 | C0 | 176.7444 | 176.7812 | 63.75 | 2.773
3F | C0 | 2 | C6 | 0 | 176.8066 | 176.8125 | 63.75 | 2.7735
3F | C0 | 2 | C6 | 0 | 176.8066 | 176.8438 | 63.75 | 2.774
3F | C0 | 2 | C6 | 40 | 176.8689 | 176.875 | 63.75 | 2.7745
3F | C0 | 2 | C6 | 40 | 176.8689 | 176.9062 | 63.75 | 2.775
3F | C0 | 2 | C6 | 80 | 176.9312 | 176.9375 | 63.75 | 2.7755
3F | C0 | 2 | C6 | 80 | 176.9312 | 176.9688 | 63.75 | 2.776
3F | C0 | 2 | C6 | C0 | 176.9934 | 177 | 63.75 | 2.7765
3F | C0 | 2 | C6 | C0 | 176.9934 | 177.0312 | 63.75 | 2.777
3F | C0 | 2 | C7 | 0 | 177.0557 | 177.0625 | 63.75 | 2.7775
3F | C0 | 2 | C7 | 0 | 177.0557 | 177.0938 | 63.75 | 2.7779
3F | C0 | 2 | C7 | 40 | 177.1179 | 177.125 | 63.75 | 2.7784
3F | C0 | 2 | C7 | 40 | 177.1179 | 177.1562 | 63.75 | 2.7789
3F | C0 | 2 | C7 | 80 | 177.1802 | 177.1875 | 63.75 | 2.7794
3F | C0 | 2 | C7 | 80 | 177.1802 | 177.2188 | 63.75 | 2.7799
3F | C0 | 2 | C7 | C0 | 177.2424 | 177.25 | 63.75 | 2.7804
3F | C0 | 2 | C7 | C0 | 177.2424 | 177.2812 | 63.75 | 2.7809
3F | C0 | 2 | C8 | 0 | 177.3047 | 177.3125 | 63.75 | 2.7814
3F | C0 | 2 | C8 | 0 | 177.3047 | 177.3438 | 63.75 | 2.7819
3F | C0 | 2 | C8 | 40 | 177.3669 | 177.375 | 63.75 | 2.7824
3F | C0 | 2 | C8 | 40 | 177.3669 | 177.4062 | 63.75 | 2.7828
3F | C0 | 2 | C8 | 80 | 177.4292 | 177.4375 | 63.75 | 2.7833
3F | C0 | 2 | C8 | 80 | 177.4292 | 177.4688 | 63.75 | 2.7838
3F | C0 | 2 | C8 | C0 | 177.4915 | 177.5 | 63.75 | 2.7843
3F | C0 | 2 | C8 | C0 | 177.4915 | 177.5312 | 63.75 | 2.7848
3F | C0 | 2 | C9 | 0 | 177.5537 | 177.5625 | 63.75 | 2.7853
3F | C0 | 2 | C9 | 0 | 177.5537 | 177.5938 | 63.75 | 2.7858
3F | C0 | 2 | C9 | 40 | 177.616 | 177.625 | 63.75 | 2.7863
3F | C0 | 2 | C9 | 40 | 177.616 | 177.6562 | 63.75 | 2.7868
3F | C0 | 2 | C9 | 80 | 177.6782 | 177.6875 | 63.75 | 2.7873
3F | C0 | 2 | C9 | 80 | 177.6782 | 177.7188 | 63.75 | 2.7877
3F | C0 | 2 | C9 | C0 | 177.7405 | 177.75 | 63.75 | 2.7882
3F | C0 | 2 | C9 | C0 | 177.7405 | 177.7812 | 63.75 | 2.7887
3F | C0 | 2 | CA | 0 | 177.8027 | 177.8125 | 63.75 | 2.7892
3F | C0 | 2 | CA | 0 | 177.8027 | 177.8438 | 63.75 | 2.7897
3F | C0 | 2 | CA | 40 | 177.865 | 177.875 | 63.75 | 2.7902
3F | C0 | 2 | CA | 40 | 177.865 | 177.9062 | 63.75 | 2.7907
3F | C0 | 2 | CA | 80 | 177.9272 | 177.9375 | 63.75 | 2.7912
3F | C0 | 2 | CA | 80 | 177.9272 | 177.9688 | 63.75 | 2.7917
3F | C0 | 2 | CA | C0 | 177.9895 | 178 | 63.75 | 2.7922
3F | C0 | 2 | CA | C0 | 177.9895 | 178.0312 | 63.75 | 2.7926
3F | C0 | 2 | CB | 0 | 178.0518 | 178.0625 | 63.75 | 2.7931
3F | C0 | 2 | CB | 0 | 178.0518 | 178.0938 | 63.75 | 2.7936
3F | C0 | 2 | CB | 40 | 178.114 | 178.125 | 63.75 | 2.7941
3F | C0 | 2 | CB | 40 | 178.114 | 178.1562 | 63.75 | 2.7946
3F | C0 | 2 | CB | 80 | 178.1763 | 178.1875 | 63.75 | 2.7951
3F | C0 | 2 | CB | 80 | 178.1763 | 178.2188 | 63.75 | 2.7956
3F | C0 | 2 | CB | C0 | 178.2385 | 178.25 | 63.75 | 2.7961
3F | C0 | 2 | CB | C0 | 178.2385 | 178.2812 | 63.75 | 2.7966
3F | C0 | 2 | CC | 0 | 178.3008 | 178.3125 | 63.75 | 2.7971
3F | C0 | 2 | CC | 0 | 178.3008 | 178.3438 | 63.75 | 2.7975
3F | C0 | 2 | CC | 40 | 178.363 | 178.375 | 63.75 | 2.798
3F | C0 | 2 | CC | 40 | 178.363 | 178.4062 | 63.75 | 2.7985
3F | C0 | 2 | CC | 80 | 178.4253 | 178.4375 | 63.75 | 2.799
3F | C0 | 2 | CC | 80 | 178.4253 | 178.4688 | 63.75 | 2.7995
3F | C0 | 2 | CC | C0 | 178.4875 | 178.5 | 63.75 | 2.8
3F | C0 | 2 | CC | C0 | 178.4875 | 178.5312 | 63.75 | 2.8005
3F | C0 | 2 | CD | 0 | 178.5498 | 178.5625 | 63.75 | 2.801
3F | C0 | 2 | CD | 0 | 178.5498 | 178.5938 | 63.75 | 2.8015
3F | C0 | 2 | CD | 40 | 178.6121 | 178.625 | 63.75 | 2.802
3F | C0 | 2 | CD | 40 | 178.6121 | 178.6562 | 63.75 | 2.8025
3F | C0 | 2 | CD | 80 | 178.6743 | 178.6875 | 63.75 | 2.8029
3F | C0 | 2 | CD | 80 | 178.6743 | 178.7188 | 63.75 | 2.8034
3F | C0 | 2 | CD | C0 | 178.7366 | 178.75 | 63.75 | 2.8039
3F | C0 | 2 | CD | C0 | 178.7366 | 178.7812 | 63.75 | 2.8044
3F | C0 | 2 | CE | 0 | 178.7988 | 178.8125 | 63.75 | 2.8049
3F | C0 | 2 | CE | 0 | 178.7988 | 178.8438 | 63.75 | 2.8054
3F | C0 | 2 | CE | 40 | 178.8611 | 178.875 | 63.75 | 2.8059
3F | C0 | 2 | CE | 40 | 178.8611 | 178.9062 | 63.75 | 2.8064
3F | C0 | 2 | CE | 80 | 178.9233 | 178.9375 | 63.75 | 2.8069
3F | C0 | 2 | CE | 80 | 178.9233 | 178.9688 | 63.75 | 2.8074
3F | C0 | 2 | CE | C0 | 178.9856 | 179 | 63.75 | 2.8078
3F | C0 | 2 | CE | C0 | 178.9856 | 179.0312 | 63.75 | 2.8083
3F | C0 | 2 | CF | 0 | 179.0479 | 179.0625 | 63.75 | 2.8088
3F | C0 | 2 | CF | 0 | 179.0479 | 179.0938 | 63.75 | 2.8093
3F | C0 | 2 | CF | 40 | 179.1101 | 179.125 | 63.75 | 2.8098
3F | C0 | 2 | CF | 40 | 179.1101 | 179.1562 | 63.75 | 2.8103
3F | C0 | 2 | CF | 80 | 179.1724 | 179.1875 | 63.75 | 2.8108
3F | C0 | 2 | CF | 80 | 179.1724 | 179.2188 | 63.75 | 2.8113
3F | C0 | 2 | CF | C0 | 179.2346 | 179.25 | 63.75 | 2.8118
3F | C0 | 2 | CF | C0 | 179.2346 | 179.2812 | 63.75 | 2.8123
3F | C0 | 2 | D0 | 0 | 179.2969 | 179.3125 | 63.75 | 2.8127
3F | C0 | 2 | D0 | 0 | 179.2969 | 179.3438 | 63.75 | 2.8132
3F | C0 | 2 | D0 | 40 | 179.3591 | 179.375 | 63.75 | 2.8137
3F | C0 | 2 | D0 | 40 | 179.3591 | 179.4062 | 63.75 | 2.8142
3F | C0 | 2 | D0 | 80 | 179.4214 | 179.4375 | 63.75 | 2.8147
3F | C0 | 2 | D0 | 80 | 179.4214 | 179.4688 | 63.75 | 2.8152
3F | C0 | 2 | D0 | C0 | 179.4836 | 179.5 | 63.75 | 2.8157
3F | C0 | 2 | D0 | C0 | 179.4836 | 179.5312 | 63.75 | 2.8162
3F | C0 | 2 | D1 | 0 | 179.5459 | 179.5625 | 63.75 | 2.8167
3F | C0 | 2 | D1 | 0 | 179.5459 | 179.5938 | 63.75 | 2.8172
3F | C0 | 2 | D1 | 40 | 179.6082 | 179.625 | 63.75 | 2.8176
3F | C0 | 2 | D1 | 40 | 179.6082 | 179.6562 | 63.75 | 2.8181
3F | C0 | 2 | D1 | 80 | 179.6704 | 179.6875 | 63.75 | 2.8186
3F | C0 | 2 | D1 | 80 | 179.6704 | 179.7188 | 63.75 | 2.8191
3F | C0 | 2 | D1 | C0 | 179.7327 | 179.75 | 63.75 | 2.8196
3F | C0 | 2 | D1 | C0 | 179.7327 | 179.7812 | 63.75 | 2.8201
3F | C0 | 2 | D2 | 0 | 179.7949 | 179.8125 | 63.75 | 2.8206
3F | C0 | 2 | D2 | 0 | 179.7949 | 179.8438 | 63.75 | 2.8211
3F | C0 | 2 | D2 | 40 | 179.8572 | 179.875 | 63.75 | 2.8216
3F | C0 | 2 | D2 | 40 | 179.8572 | 179.9062 | 63.75 | 2.8221
3F | C0 | 2 | D2 | 80 | 179.9194 | 179.9375 | 63.75 | 2.8225
3F | C0 | 2 | D2 | 80 | 179.9194 | 179.9688 | 63.75 | 2.823
3F | C0 | 2 | D2 | C0 | 179.9817 | 180 | 63.75 | 2.8235
3F | C0 | 2 | D2 | C0 | 179.9817 | 180.0312 | 63.75 | 2.824
3F | C0 | 2 | D3 | 0 | 180.0439 | 180.0625 | 63.75 | 2.8245
3F | C0 | 2 | D3 | 0 | 180.0439 | 180.0938 | 63.75 | 2.825
3F | C0 | 2 | D3 | 40 | 180.1062 | 180.125 | 63.75 | 2.8255
3F | C0 | 2 | D3 | 40 | 180.1062 | 180.1562 | 63.75 | 2.826
3F | C0 | 2 | D3 | 80 | 180.1685 | 180.1875 | 63.75 | 2.8265
3F | C0 | 2 | D3 | 80 | 180.1685 | 180.2188 | 63.75 | 2.827
3F | C0 | 2 | D3 | C0 | 180.2307 | 180.25 | 63.75 | 2.8275
3F | C0 | 2 | D3 | C0 | 180.2307 | 180.2812 | 63.75 | 2.8279
3F | C0 | 2 | D4 | 0 | 180.293 | 180.3125 | 63.75 | 2.8284
3F | C0 | 2 | D4 | 0 | 180.293 | 180.3438 | 63.75 | 2.8289
3F | C0 | 2 | D4 | 40 | 180.3552 | 180.375 | 63.75 | 2.8294
3F | C0 | 2 | D4 | 40 | 180.3552 | 180.4062 | 63.75 | 2.8299
3F | C0 | 2 | D4 | 80 | 180.4175 | 180.4375 | 63.75 | 2.8304
3F | C0 | 2 | D4 | 80 | 180.4175 | 180.4688 | 63.75 | 2.8309
3F | C0 | 2 | D4 | C0 | 180.4797 | 180.5 | 63.75 | 2.8314
3F | C0 | 2 | D4 | C0 | 180.4797 | 180.5312 | 63.75 | 2.8319
3F | C0 | 2 | D5 | 0 | 180.542 | 180.5625 | 63.75 | 2.8324
3F | C0 | 2 | D5 | 0 | 180.542 | 180.5938 | 63.75 | 2.8328
3F | C0 | 2 | D5 | 40 | 180.6042 | 180.625 | 63.75 | 2.8333
3F | C0 | 2 | D5 | 40 | 180.6042 | 180.6562 | 63.75 | 2.8338
3F | C0 | 2 | D5 | 80 | 180.6665 | 180.6875 | 63.75 | 2.8343
3F | C0 | 2 | D5 | 80 | 180.6665 | 180.7188 | 63.75 | 2.8348
3F | C0 | 2 | D5 | C0 | 180.7288 | 180.75 | 63.75 | 2.8353
3F | C0 | 2 | D5 | C0 | 180.7288 | 180.7812 | 63.75 | 2.8358
3F | C0 | 2 | D6 | 0 | 180.791 | 180.8125 | 63.75 | 2.8363
3F | C0 | 2 | D6 | 0 | 180.791 | 180.8438 | 63.75 | 2.8368
3F | C0 | 2 | D6 | 40 | 180.8533 | 180.875 | 63.75 | 2.8373
3F | C0 | 2 | D6 | 40 | 180.8533 | 180.9062 | 63.75 | 2.8377
3F | C0 | 2 | D6 | 80 | 180.9155 | 180.9375 | 63.75 | 2.8382
3F | C0 | 2 | D6 | 80 | 180.9155 | 180.9688 | 63.75 | 2.8387
3F | C0 | 2 | D6 | C0 | 180.9778 | 181 | 63.75 | 2.8392
3F | C0 | 2 | D6 | C0 | 180.9778 | 181.0312 | 63.75 | 2.8397
3F | C0 | 2 | D7 | 0 | 181.04 | 181.0625 | 63.75 | 2.8402
3F | C0 | 2 | D7 | 0 | 181.04 | 181.0938 | 63.75 | 2.8407
3F | C0 | 2 | D7 | 40 | 181.1023 | 181.125 | 63.75 | 2.8412
3F | C0 | 2 | D7 | 40 | 181.1023 | 181.1562 | 63.75 | 2.8417
3F | C0 | 2 | D7 | 80 | 181.1646 | 181.1875 | 63.75 | 2.8422
3F | C0 | 2 | D7 | 80 | 181.1646 | 181.2188 | 63.75 | 2.8426
3F | C0 | 2 | D7 | C0 | 181.2268 | 181.25 | 63.75 | 2.8431
3F | C0 | 2 | D7 | C0 | 181.2268 | 181.2812 | 63.75 | 2.8436
3F | C0 | 2 | D8 | 0 | 181.2891 | 181.3125 | 63.75 | 2.8441
3F | C0 | 2 | D8 | 0 | 181.2891 | 181.3438 | 63.75 | 2.8446
3F | C0 | 2 | D8 | 40 | 181.3513 | 181.375 | 63.75 | 2.8451
3F | C0 | 2 | D8 | 40 | 181.3513 | 181.4062 | 63.75 | 2.8456
3F | C0 | 2 | D8 | 80 | 181.4136 | 181.4375 | 63.75 | 2.8461
3F | C0 | 2 | D8 | 80 | 181.4136 | 181.4688 | 63.75 | 2.8466
3F | C0 | 2 | D8 | C0 | 181.4758 | 181.5 | 63.75 | 2.8471
3F | C0 | 2 | D8 | C0 | 181.4758 | 181.5312 | 63.75 | 2.8475
3F | C0 | 2 | D9 | 0 | 181.5381 | 181.5625 | 63.75 | 2.848
3F | C0 | 2 | D9 | 0 | 181.5381 | 181.5938 | 63.75 | 2.8485
3F | C0 | 2 | D9 | 40 | 181.6003 | 181.625 | 63.75 | 2.849
3F | C0 | 2 | D9 | 40 | 181.6003 | 181.6562 | 63.75 | 2.8495
3F | C0 | 2 | D9 | 80 | 181.6626 | 181.6875 | 63.75 | 2.85
3F | C0 | 2 | D9 | 80 | 181.6626 | 181.7188 | 63.75 | 2.8505
3F | C0 | 2 | D9 | C0 | 181.7249 | 181.75 | 63.75 | 2.851
3F | C0 | 2 | D9 | C0 | 181.7249 | 181.7812 | 63.75 | 2.8515
3F | C0 | 2 | DA | 0 | 181.7871 | 181.8125 | 63.75 | 2.852
3F | C0 | 2 | DA | 0 | 181.7871 | 181.8438 | 63.75 | 2.8525
3F | C0 | 2 | DA | 40 | 181.8494 | 181.875 | 63.75 | 2.8529
3F | C0 | 2 | DA | 40 | 181.8494 | 181.9062 | 63.75 | 2.8534
3F | C0 | 2 | DA | 80 | 181.9116 | 181.9375 | 63.75 | 2.8539
3F | C0 | 2 | DA | 80 | 181.9116 | 181.9688 | 63.75 | 2.8544
3F | C0 | 2 | DA | C0 | 181.9739 | 182 | 63.75 | 2.8549
3F | C0 | 2 | DA | C0 | 181.9739 | 182.0312 | 63.75 | 2.8554
3F | C0 | 2 | DB | 0 | 182.0361 | 182.0625 | 63.75 | 2.8559
3F | C0 | 2 | DB | 0 | 182.0361 | 182.0938 | 63.75 | 2.8564
3F | C0 | 2 | DB | 40 | 182.0984 | 182.125 | 63.75 | 2.8569
3F | C0 | 2 | DB | 40 | 182.0984 | 182.1562 | 63.75 | 2.8574
3F | C0 | 2 | DB | 80 | 182.1606 | 182.1875 | 63.75 | 2.8578
3F | C0 | 2 | DB | 80 | 182.1606 | 182.2188 | 63.75 | 2.8583
3F | C0 | 2 | DB | C0 | 182.2229 | 182.25 | 63.75 | 2.8588
3F | C0 | 2 | DB | C0 | 182.2229 | 182.2812 | 63.75 | 2.8593
3F | C0 | 2 | DC | 0 | 182.2852 | 182.3125 | 63.75 | 2.8598
3F | C0 | 2 | DC | 0 | 182.2852 | 182.3438 | 63.75 | 2.8603
3F | C0 | 2 | DC | 40 | 182.3474 | 182.375 | 63.75 | 2.8608
3F | C0 | 2 | DC | 40 | 182.3474 | 182.4062 | 63.75 | 2.8613
3F | C0 | 2 | DC | 80 | 182.4097 | 182.4375 | 63.75 | 2.8618
3F | C0 | 2 | DC | 80 | 182.4097 | 182.4688 | 63.75 | 2.8623
3F | C0 | 2 | DC | C0 | 182.4719 | 182.5 | 63.75 | 2.8627
3F | C0 | 2 | DC | C0 | 182.4719 | 182.5312 | 63.75 | 2.8632
3F | C0 | 2 | DD | 0 | 182.5342 | 182.5625 | 63.75 | 2.8637
3F | C0 | 2 | DD | 0 | 182.5342 | 182.5938 | 63.75 | 2.8642
3F | C0 | 2 | DD | 40 | 182.5964 | 182.625 | 63.75 | 2.8647
3F | C0 | 2 | DD | 40 | 182.5964 | 182.6562 | 63.75 | 2.8652
3F | C0 | 2 | DD | 80 | 182.6587 | 182.6875 | 63.75 | 2.8657
3F | C0 | 2 | DD | 80 | 182.6587 | 182.7188 | 63.75 | 2.8662
3F | C0 | 2 | DD | C0 | 182.7209 | 182.75 | 63.75 | 2.8667
3F | C0 | 2 | DD | C0 | 182.7209 | 182.7812 | 63.75 | 2.8672
3F | C0 | 2 | DE | 0 | 182.7832 | 182.8125 | 63.75 | 2.8676
3F | C0 | 2 | DE | 0 | 182.7832 | 182.8438 | 63.75 | 2.8681
3F | C0 | 2 | DE | 40 | 182.8455 | 182.875 | 63.75 | 2.8686
3F | C0 | 2 | DE | 40 | 182.8455 | 182.9062 | 63.75 | 2.8691
3F | C0 | 2 | DE | 80 | 182.9077 | 182.9375 | 63.75 | 2.8696
3F | C0 | 2 | DE | 80 | 182.9077 | 182.9688 | 63.75 | 2.8701
3F | C0 | 2 | DE | C0 | 182.97 | 183 | 63.75 | 2.8706
3F | C0 | 2 | DE | C0 | 182.97 | 183.0312 | 63.75 | 2.8711
3F | C0 | 2 | DF | 0 | 183.0322 | 183.0625 | 63.75 | 2.8716
3F | C0 | 2 | DF | 0 | 183.0322 | 183.0938 | 63.75 | 2.8721
3F | C0 | 2 | DF | 40 | 183.0945 | 183.125 | 63.75 | 2.8725
3F | C0 | 2 | DF | 40 | 183.0945 | 183.1562 | 63.75 | 2.873
3F | C0 | 2 | DF | 80 | 183.1567 | 183.1875 | 63.75 | 2.8735
3F | C0 | 2 | DF | 80 | 183.1567 | 183.2188 | 63.75 | 2.874
3F | C0 | 2 | DF | C0 | 183.219 | 183.25 | 63.75 | 2.8745
3F | C0 | 2 | E0 | 0 | 183.2812 | 183.2812 | 63.75 | 2.875
3F | C0 | 2 | E0 | 0 | 183.2812 | 183.3125 | 63.75 | 2.8755
3F | C0 | 2 | E0 | 40 | 183.3435 | 183.3438 | 63.75 | 2.876
3F | C0 | 2 | E0 | 40 | 183.3435 | 183.375 | 63.75 | 2.8765
3F | C0 | 2 | E0 | 80 | 183.4058 | 183.4062 | 63.75 | 2.877
3F | C0 | 2 | E0 | 80 | 183.4058 | 183.4375 | 63.75 | 2.8775
3F | C0 | 2 | E0 | C0 | 183.468 | 183.4688 | 63.75 | 2.8779
3F | C0 | 2 | E0 | C0 | 183.468 | 183.5 | 63.75 | 2.8784
3F | C0 | 2 | E1 | 0 | 183.5303 | 183.5312 | 63.75 | 2.8789
3F | C0 | 2 | E1 | 0 | 183.5303 | 183.5625 | 63.75 | 2.8794
3F | C0 | 2 | E1 | 40 | 183.5925 | 183.5938 | 63.75 | 2.8799
3F | C0 | 2 | E1 | 40 | 183.5925 | 183.625 | 63.75 | 2.8804
3F | C0 | 2 | E1 | 80 | 183.6548 | 183.6562 | 63.75 | 2.8809
3F | C0 | 2 | E1 | 80 | 183.6548 | 183.6875 | 63.75 | 2.8814
3F | C0 | 2 | E1 | C0 | 183.717 | 183.7188 | 63.75 | 2.8819
3F | C0 | 2 | E1 | C0 | 183.717 | 183.75 | 63.75 | 2.8824
3F | C0 | 2 | E2 | 0 | 183.7793 | 183.7812 | 63.75 | 2.8828
3F | C0 | 2 | E2 | 0 | 183.7793 | 183.8125 | 63.75 | 2.8833
3F | C0 | 2 | E2 | 40 | 183.8416 | 183.8438 | 63.75 | 2.8838
3F | C0 | 2 | E2 | 40 | 183.8416 | 183.875 | 63.75 | 2.8843
3F | C0 | 2 | E2 | 80 | 183.9038 | 183.9062 | 63.75 | 2.8848
3F | C0 | 2 | E2 | 80 | 183.9038 | 183.9375 | 63.75 | 2.8853
3F | C0 | 2 | E2 | C0 | 183.9661 | 183.9688 | 63.75 | 2.8858
3F | C0 | 2 | E2 | C0 | 183.9661 | 184 | 63.75 | 2.8863
3F | C0 | 2 | E3 | 0 | 184.0283 | 184.0312 | 63.75 | 2.8868
3F | C0 | 2 | E3 | 0 | 184.0283 | 184.0625 | 63.75 | 2.8873
3F | C0 | 2 | E3 | 40 | 184.0906 | 184.0938 | 63.75 | 2.8877
3F | C0 | 2 | E3 | 40 | 184.0906 | 184.125 | 63.75 | 2.8882
3F | C0 | 2 | E3 | 80 | 184.1528 | 184.1562 | 63.75 | 2.8887
3F | C0 | 2 | E3 | 80 | 184.1528 | 184.1875 | 63.75 | 2.8892
3F | C0 | 2 | E3 | C0 | 184.2151 | 184.2188 | 63.75 | 2.8897
3F | C0 | 2 | E3 | C0 | 184.2151 | 184.25 | 63.75 | 2.8902
3F | C0 | 2 | E4 | 0 | 184.2773 | 184.2812 | 63.75 | 2.8907
3F | C0 | 2 | E4 | 0 | 184.2773 | 184.3125 | 63.75 | 2.8912
3F | C0 | 2 | E4 | 40 | 184.3396 | 184.3438 | 63.75 | 2.8917
3F | C0 | 2 | E4 | 40 | 184.3396 | 184.375 | 63.75 | 2.8922
3F | C0 | 2 | E4 | 80 | 184.4019 | 184.4062 | 63.75 | 2.8926
3F | C0 | 2 | E4 | 80 | 184.4019 | 184.4375 | 63.75 | 2.8931
3F | C0 | 2 | E4 | C0 | 184.4641 | 184.4688 | 63.75 | 2.8936
3F | C0 | 2 | E4 | C0 | 184.4641 | 184.5 | 63.75 | 2.8941
3F | C0 | 2 | E5 | 0 | 184.5264 | 184.5312 | 63.75 | 2.8946
3F | C0 | 2 | E5 | 0 | 184.5264 | 184.5625 | 63.75 | 2.8951
3F | C0 | 2 | E5 | 40 | 184.5886 | 184.5938 | 63.75 | 2.8956
3F | C0 | 2 | E5 | 40 | 184.5886 | 184.625 | 63.75 | 2.8961
3F | C0 | 2 | E5 | 80 | 184.6509 | 184.6562 | 63.75 | 2.8966
3F | C0 | 2 | E5 | 80 | 184.6509 | 184.6875 | 63.75 | 2.8971
3F | C0 | 2 | E5 | C0 | 184.7131 | 184.7188 | 63.75 | 2.8975
3F | C0 | 2 | E5 | C0 | 184.7131 | 184.75 | 63.75 | 2.898
3F | C0 | 2 | E6 | 0 | 184.7754 | 184.7812 | 63.75 | 2.8985
3F | C0 | 2 | E6 | 0 | 184.7754 | 184.8125 | 63.75 | 2.899
3F | C0 | 2 | E6 | 40 | 184.8376 | 184.8438 | 63.75 | 2.8995
3F | C0 | 2 | E6 | 40 | 184.8376 | 184.875 | 63.75 | 2.9
3F | C0 | 2 | E6 | 80 | 184.8999 | 184.9062 | 63.75 | 2.9005
3F | C0 | 2 | E6 | 80 | 184.8999 | 184.9375 | 63.75 | 2.901
3F | C0 | 2 | E6 | C0 | 184.9622 | 184.9688 | 63.75 | 2.9015
3F | C0 | 2 | E6 | C0 | 184.9622 | 185 | 63.75 | 2.902
3F | C0 | 2 | E7 | 0 | 185.0244 | 185.0312 | 63.75 | 2.9025
3F | C0 | 2 | E7 | 0 | 185.0244 | 185.0625 | 63.75 | 2.9029
3F | C0 | 2 | E7 | 40 | 185.0867 | 185.0938 | 63.75 | 2.9034
3F | C0 | 2 | E7 | 40 | 185.0867 | 185.125 | 63.75 | 2.9039
3F | C0 | 2 | E7 | 80 | 185.1489 | 185.1562 | 63.75 | 2.9044
3F | C0 | 2 | E7 | 80 | 185.1489 | 185.1875 | 63.75 | 2.9049
3F | C0 | 2 | E7 | C0 | 185.2112 | 185.2188 | 63.75 | 2.9054
3F | C0 | 2 | E7 | C0 | 185.2112 | 185.25 | 63.75 | 2.9059
3F | C0 | 2 | E8 | 0 | 185.2734 | 185.2812 | 63.75 | 2.9064
3F | C0 | 2 | E8 | 0 | 185.2734 | 185.3125 | 63.75 | 2.9069
3F | C0 | 2 | E8 | 40 | 185.3357 | 185.3438 | 63.75 | 2.9074
3F | C0 | 2 | E8 | 40 | 185.3357 | 185.375 | 63.75 | 2.9078
3F | C0 | 2 | E8 | 80 | 185.3979 | 185.4062 | 63.75 | 2.9083
3F | C0 | 2 | E8 | 80 | 185.3979 | 185.4375 | 63.75 | 2.9088
3F | C0 | 2 | E8 | C0 | 185.4602 | 185.4688 | 63.75 | 2.9093
3F | C0 | 2 | E8 | C0 | 185.4602 | 185.5 | 63.75 | 2.9098
3F | C0 | 2 | E9 | 0 | 185.5225 | 185.5312 | 63.75 | 2.9103
3F | C0 | 2 | E9 | 0 | 185.5225 | 185.5625 | 63.75 | 2.9108
3F | C0 | 2 | E9 | 40 | 185.5847 | 185.5938 | 63.75 | 2.9113
3F | C0 | 2 | E9 | 40 | 185.5847 | 185.625 | 63.75 | 2.9118
3F | C0 | 2 | E9 | 80 | 185.647 | 185.6562 | 63.75 | 2.9123
3F | C0 | 2 | E9 | 80 | 185.647 | 185.6875 | 63.75 | 2.9127
3F | C0 | 2 | E9 | C0 | 185.7092 | 185.7188 | 63.75 | 2.9132
3F | C0 | 2 | E9 | C0 | 185.7092 | 185.75 | 63.75 | 2.9137
3F | C0 | 2 | EA | 0 | 185.7715 | 185.7812 | 63.75 | 2.9142
3F | C0 | 2 | EA | 0 | 185.7715 | 185.8125 | 63.75 | 2.9147
3F | C0 | 2 | EA | 40 | 185.8337 | 185.8438 | 63.75 | 2.9152
3F | C0 | 2 | EA | 40 | 185.8337 | 185.875 | 63.75 | 2.9157
3F | C0 | 2 | EA | 80 | 185.896 | 185.9062 | 63.75 | 2.9162
3F | C0 | 2 | EA | 80 | 185.896 | 185.9375 | 63.75 | 2.9167
3F | C0 | 2 | EA | C0 | 185.9583 | 185.9688 | 63.75 | 2.9172
3F | C0 | 2 | EA | C0 | 185.9583 | 186 | 63.75 | 2.9176
3F | C0 | 2 | EB | 0 | 186.0205 | 186.0312 | 63.75 | 2.9181
3F | C0 | 2 | EB | 0 | 186.0205 | 186.0625 | 63.75 | 2.9186
3F | C0 | 2 | EB | 40 | 186.0828 | 186.0938 | 63.75 | 2.9191
3F | C0 | 2 | EB | 40 | 186.0828 | 186.125 | 63.75 | 2.9196
3F | C0 | 2 | EB | 80 | 186.145 | 186.1562 | 63.75 | 2.9201
3F | C0 | 2 | EB | 80 | 186.145 | 186.1875 | 63.75 | 2.9206
3F | C0 | 2 | EB | C0 | 186.2073 | 186.2188 | 63.75 | 2.9211
3F | C0 | 2 | EB | C0 | 186.2073 | 186.25 | 63.75 | 2.9216
3F | C0 | 2 | EC | 0 | 186.2695 | 186.2812 | 63.75 | 2.9221
3F | C0 | 2 | EC | 0 | 186.2695 | 186.3125 | 63.75 | 2.9225
3F | C0 | 2 | EC | 40 | 186.3318 | 186.3438 | 63.75 | 2.923
3F | C0 | 2 | EC | 40 | 186.3318 | 186.375 | 63.75 | 2.9235
3F | C0 | 2 | EC | 80 | 186.394 | 186.4062 | 63.75 | 2.924
3F | C0 | 2 | EC | 80 | 186.394 | 186.4375 | 63.75 | 2.9245
3F | C0 | 2 | EC | C0 | 186.4563 | 186.4688 | 63.75 | 2.925
3F | C0 | 2 | EC | C0 | 186.4563 | 186.5 | 63.75 | 2.9255
3F | C0 | 2 | ED | 0 | 186.5186 | 186.5312 | 63.75 | 2.926
3F | C0 | 2 | ED | 0 | 186.5186 | 186.5625 | 63.75 | 2.9265
3F | C0 | 2 | ED | 40 | 186.5808 | 186.5938 | 63.75 | 2.927
3F | C0 | 2 | ED | 40 | 186.5808 | 186.625 | 63.75 | 2.9275
3F | C0 | 2 | ED | 80 | 186.6431 | 186.6562 | 63.75 | 2.9279
3F | C0 | 2 | ED | 80 | 186.6431 | 186.6875 | 63.75 | 2.9284
3F | C0 | 2 | ED | C0 | 186.7053 | 186.7188 | 63.75 | 2.9289
3F | C0 | 2 | ED | C0 | 186.7053 | 186.75 | 63.75 | 2.9294
3F | C0 | 2 | EE | 0 | 186.7676 | 186.7812 | 63.75 | 2.9299
3F | C0 | 2 | EE | 0 | 186.7676 | 186.8125 | 63.75 | 2.9304
3F | C0 | 2 | EE | 40 | 186.8298 | 186.8438 | 63.75 | 2.9309
3F | C0 | 2 | EE | 40 | 186.8298 | 186.875 | 63.75 | 2.9314
3F | C0 | 2 | EE | 80 | 186.8921 | 186.9062 | 63.75 | 2.9319
3F | C0 | 2 | EE | 80 | 186.8921 | 186.9375 | 63.75 | 2.9324
3F | C0 | 2 | EE | C0 | 186.9543 | 186.9688 | 63.75 | 2.9328
3F | C0 | 2 | EE | C0 | 186.9543 | 187 | 63.75 | 2.9333
3F | C0 | 2 | EF | 0 | 187.0166 | 187.0312 | 63.75 | 2.9338
3F | C0 | 2 | EF | 0 | 187.0166 | 187.0625 | 63.75 | 2.9343
3F | C0 | 2 | EF | 40 | 187.0789 | 187.0938 | 63.75 | 2.9348
3F | C0 | 2 | EF | 40 | 187.0789 | 187.125 | 63.75 | 2.9353
3F | C0 | 2 | EF | 80 | 187.1411 | 187.1562 | 63.75 | 2.9358
3F | C0 | 2 | EF | 80 | 187.1411 | 187.1875 | 63.75 | 2.9363
3F | C0 | 2 | EF | C0 | 187.2034 | 187.2188 | 63.75 | 2.9368
3F | C0 | 2 | EF | C0 | 187.2034 | 187.25 | 63.75 | 2.9373
3F | C0 | 2 | F0 | 0 | 187.2656 | 187.2812 | 63.75 | 2.9377
3F | C0 | 2 | F0 | 0 | 187.2656 | 187.3125 | 63.75 | 2.9382
3F | C0 | 2 | F0 | 40 | 187.3279 | 187.3438 | 63.75 | 2.9387
3F | C0 | 2 | F0 | 40 | 187.3279 | 187.375 | 63.75 | 2.9392
3F | C0 | 2 | F0 | 80 | 187.3901 | 187.4062 | 63.75 | 2.9397
3F | C0 | 2 | F0 | 80 | 187.3901 | 187.4375 | 63.75 | 2.9402
3F | C0 | 2 | F0 | C0 | 187.4524 | 187.4688 | 63.75 | 2.9407
3F | C0 | 2 | F0 | C0 | 187.4524 | 187.5 | 63.75 | 2.9412
3F | C0 | 2 | F1 | 0 | 187.5146 | 187.5312 | 63.75 | 2.9417
3F | C0 | 2 | F1 | 0 | 187.5146 | 187.5625 | 63.75 | 2.9422
3F | C0 | 2 | F1 | 40 | 187.5769 | 187.5938 | 63.75 | 2.9426
3F | C0 | 2 | F1 | 40 | 187.5769 | 187.625 | 63.75 | 2.9431
3F | C0 | 2 | F1 | 80 | 187.6392 | 187.6562 | 63.75 | 2.9436
3F | C0 | 2 | F1 | 80 | 187.6392 | 187.6875 | 63.75 | 2.9441
3F | C0 | 2 | F1 | C0 | 187.7014 | 187.7188 | 63.75 | 2.9446
3F | C0 | 2 | F1 | C0 | 187.7014 | 187.75 | 63.75 | 2.9451
3F | C0 | 2 | F2 | 0 | 187.7637 | 187.7812 | 63.75 | 2.9456
3F | C0 | 2 | F2 | 0 | 187.7637 | 187.8125 | 63.75 | 2.9461
3F | C0 | 2 | F2 | 40 | 187.8259 | 187.8438 | 63.75 | 2.9466
3F | C0 | 2 | F2 | 40 | 187.8259 | 187.875 | 63.75 | 2.9471
3F | C0 | 2 | F2 | 80 | 187.8882 | 187.9062 | 63.75 | 2.9475
3F | C0 | 2 | F2 | 80 | 187.8882 | 187.9375 | 63.75 | 2.948
3F | C0 | 2 | F2 | C0 | 187.9504 | 187.9688 | 63.75 | 2.9485
3F | C0 | 2 | F2 | C0 | 187.9504 | 188 | 63.75 | 2.949
3F | C0 | 2 | F3 | 0 | 188.0127 | 188.0312 | 63.75 | 2.9495
3F | C0 | 2 | F3 | 0 | 188.0127 | 188.0625 | 63.75 | 2.95
3F | C0 | 2 | F3 | 40 | 188.075 | 188.0938 | 63.75 | 2.9505
3F | C0 | 2 | F3 | 40 | 188.075 | 188.125 | 63.75 | 2.951
3F | C0 | 2 | F3 | 80 | 188.1372 | 188.1562 | 63.75 | 2.9515
3F | C0 | 2 | F3 | 80 | 188.1372 | 188.1875 | 63.75 | 2.952
3F | C0 | 2 | F3 | C0 | 188.1995 | 188.2188 | 63.75 | 2.9525
3F | C0 | 2 | F3 | C0 | 188.1995 | 188.25 | 63.75 | 2.9529
3F | C0 | 2 | F4 | 0 | 188.2617 | 188.2812 | 63.75 | 2.9534
3F | C0 | 2 | F4 | 0 | 188.2617 | 188.3125 | 63.75 | 2.9539
3F | C0 | 2 | F4 | 40 | 188.324 | 188.3438 | 63.75 | 2.9544
3F | C0 | 2 | F4 | 40 | 188.324 | 188.375 | 63.75 | 2.9549
3F | C0 | 2 | F4 | 80 | 188.3862 | 188.4062 | 63.75 | 2.9554
3F | C0 | 2 | F4 | 80 | 188.3862 | 188.4375 | 63.75 | 2.9559
3F | C0 | 2 | F4 | C0 | 188.4485 | 188.4688 | 63.75 | 2.9564
3F | C0 | 2 | F4 | C0 | 188.4485 | 188.5 | 63.75 | 2.9569
3F | C0 | 2 | F5 | 0 | 188.5107 | 188.5312 | 63.75 | 2.9574
3F | C0 | 2 | F5 | 0 | 188.5107 | 188.5625 | 63.75 | 2.9578
3F | C0 | 2 | F5 | 40 | 188.573 | 188.5938 | 63.75 | 2.9583
3F | C0 | 2 | F5 | 40 | 188.573 | 188.625 | 63.75 | 2.9588
3F | C0 | 2 | F5 | 80 | 188.6353 | 188.6562 | 63.75 | 2.9593
3F | C0 | 2 | F5 | 80 | 188.6353 | 188.6875 | 63.75 | 2.9598
3F | C0 | 2 | F5 | C0 | 188.6975 | 188.7188 | 63.75 | 2.9603
3F | C0 | 2 | F5 | C0 | 188.6975 | 188.75 | 63.75 | 2.9608
3F | C0 | 2 | F6 | 0 | 188.7598 | 188.7812 | 63.75 | 2.9613
3F | C0 | 2 | F6 | 0 | 188.7598 | 188.8125 | 63.75 | 2.9618
3F | C0 | 2 | F6 | 40 | 188.822 | 188.8438 | 63.75 | 2.9623
3F | C0 | 2 | F6 | 40 | 188.822 | 188.875 | 63.75 | 2.9627
3F | C0 | 2 | F6 | 80 | 188.8843 | 188.9062 | 63.75 | 2.9632
3F | C0 | 2 | F6 | 80 | 188.8843 | 188.9375 | 63.75 | 2.9637
3F | C0 | 2 | F6 | C0 | 188.9465 | 188.9688 | 63.75 | 2.9642
3F | C0 | 2 | F6 | C0 | 188.9465 | 189 | 63.75 | 2.9647
3F | C0 | 2 | F7 | 0 | 189.0088 | 189.0312 | 63.75 | 2.9652
3F | C0 | 2 | F7 | 0 | 189.0088 | 189.0625 | 63.75 | 2.9657
3F | C0 | 2 | F7 | 40 | 189.071 | 189.0938 | 63.75 | 2.9662
3F | C0 | 2 | F7 | 40 | 189.071 | 189.125 | 63.75 | 2.9667
3F | C0 | 2 | F7 | 80 | 189.1333 | 189.1562 | 63.75 | 2.9672
3F | C0 | 2 | F7 | 80 | 189.1333 | 189.1875 | 63.75 | 2.9676
3F | C0 | 2 | F7 | C0 | 189.1956 | 189.2188 | 63.75 | 2.9681
3F | C0 | 2 | F7 | C0 | 189.1956 | 189.25 | 63.75 | 2.9686
3F | C0 | 2 | F8 | 0 | 189.2578 | 189.2812 | 63.75 | 2.9691
3F | C0 | 2 | F8 | 0 | 189.2578 | 189.3125 | 63.75 | 2.9696
3F | C0 | 2 | F8 | 40 | 189.3201 | 189.3438 | 63.75 | 2.9701
3F | C0 | 2 | F8 | 40 | 189.3201 | 189.375 | 63.75 | 2.9706
3F | C0 | 2 | F8 | 80 | 189.3823 | 189.4062 | 63.75 | 2.9711
3F | C0 | 2 | F8 | 80 | 189.3823 | 189.4375 | 63.75 | 2.9716
3F | C0 | 2 | F8 | C0 | 189.4446 | 189.4688 | 63.75 | 2.9721
3F | C0 | 2 | F8 | C0 | 189.4446 | 189.5 | 63.75 | 2.9725
3F | C0 | 2 | F9 | 0 | 189.5068 | 189.5312 | 63.75 | 2.973
3F | C0 | 2 | F9 | 0 | 189.5068 | 189.5625 | 63.75 | 2.9735
3F | C0 | 2 | F9 | 40 | 189.5691 | 189.5938 | 63.75 | 2.974
3F | C0 | 2 | F9 | 40 | 189.5691 | 189.625 | 63.75 | 2.9745
3F | C0 | 2 | F9 | 80 | 189.6313 | 189.6562 | 63.75 | 2.975
3F | C0 | 2 | F9 | 80 | 189.6313 | 189.6875 | 63.75 | 2.9755
3F | C0 | 2 | F9 | C0 | 189.6936 | 189.7188 | 63.75 | 2.976
3F | C0 | 2 | F9 | C0 | 189.6936 | 189.75 | 63.75 | 2.9765
3F | C0 | 2 | FA | 0 | 189.7559 | 189.7812 | 63.75 | 2.977
3F | C0 | 2 | FA | 0 | 189.7559 | 189.8125 | 63.75 | 2.9775
3F | C0 | 2 | FA | 40 | 189.8181 | 189.8438 | 63.75 | 2.9779
3F | C0 | 2 | FA | 40 | 189.8181 | 189.875 | 63.75 | 2.9784
3F | C0 | 2 | FA | 80 | 189.8804 | 189.9062 | 63.75 | 2.9789
3F | C0 | 2 | FA | 80 | 189.8804 | 189.9375 | 63.75 | 2.9794
3F | C0 | 2 | FA | C0 | 189.9426 | 189.9688 | 63.75 | 2.9799
3F | C0 | 2 | FA | C0 | 189.9426 | 190 | 63.75 | 2.9804
3F | C0 | 2 | FB | 0 | 190.0049 | 190.0312 | 63.75 | 2.9809
3F | C0 | 2 | FB | 0 | 190.0049 | 190.0625 | 63.75 | 2.9814
3F | C0 | 2 | FB | 40 | 190.0671 | 190.0938 | 63.75 | 2.9819
3F | C0 | 2 | FB | 40 | 190.0671 | 190.125 | 63.75 | 2.9824
3F | C0 | 2 | FB | 80 | 190.1294 | 190.1562 | 63.75 | 2.9828
3F | C0 | 2 | FB | 80 | 190.1294 | 190.1875 | 63.75 | 2.9833
3F | C0 | 2 | FB | C0 | 190.1917 | 190.2188 | 63.75 | 2.9838
3F | C0 | 2 | FB | C0 | 190.1917 | 190.25 | 63.75 | 2.9843
3F | C0 | 2 | FC | 0 | 190.2539 | 190.2812 | 63.75 | 2.9848
3F | C0 | 2 | FC | 0 | 190.2539 | 190.3125 | 63.75 | 2.9853
3F | C0 | 2 | FC | 40 | 190.3162 | 190.3438 | 63.75 | 2.9858
3F | C0 | 2 | FC | 40 | 190.3162 | 190.375 | 63.75 | 2.9863
3F | C0 | 2 | FC | 80 | 190.3784 | 190.4062 | 63.75 | 2.9868
3F | C0 | 2 | FC | 80 | 190.3784 | 190.4375 | 63.75 | 2.9873
3F | C0 | 2 | FC | C0 | 190.4407 | 190.4688 | 63.75 | 2.9877
3F | C0 | 2 | FC | C0 | 190.4407 | 190.5 | 63.75 | 2.9882
3F | C0 | 2 | FD | 0 | 190.5029 | 190.5312 | 63.75 | 2.9887
3F | C0 | 2 | FD | 0 | 190.5029 | 190.5625 | 63.75 | 2.9892
3F | C0 | 2 | FD | 40 | 190.5652 | 190.5938 | 63.75 | 2.9897
3F | C0 | 2 | FD | 40 | 190.5652 | 190.625 | 63.75 | 2.9902
3F | C0 | 2 | FD | 80 | 190.6274 | 190.6562 | 63.75 | 2.9907
3F | C0 | 2 | FD | 80 | 190.6274 | 190.6875 | 63.75 | 2.9912
3F | C0 | 2 | FD | C0 | 190.6897 | 190.7188 | 63.75 | 2.9917
3F | C0 | 2 | FD | C0 | 190.6897 | 190.75 | 63.75 | 2.9922
3F | C0 | 2 | FE | 0 | 190.752 | 190.7812 | 63.75 | 2.9926
3F | C0 | 2 | FE | 0 | 190.752 | 190.8125 | 63.75 | 2.9931
3F | C0 | 2 | FE | 40 | 190.8142 | 190.8438 | 63.75 | 2.9936
3F | C0 | 2 | FE | 40 | 190.8142 | 190.875 | 63.75 | 2.9941
3F | C0 | 2 | FE | 80 | 190.8765 | 190.9062 | 63.75 | 2.9946
3F | C0 | 2 | FE | 80 | 190.8765 | 190.9375 | 63.75 | 2.9951
3F | C0 | 2 | FE | C0 | 190.9387 | 190.9688 | 63.75 | 2.9956
3F | C0 | 2 | FE | C0 | 190.9387 | 191 | 63.75 | 2.9961
3F | C0 | 2 | FF | 0 | 191.001 | 191.0312 | 63.75 | 2.9966
3F | C0 | 2 | FF | 0 | 191.001 | 191.0625 | 63.75 | 2.9971
3F | C0 | 2 | FF | 40 | 191.0632 | 191.0938 | 63.75 | 2.9975
3F | C0 | 2 | FF | 40 | 191.0632 | 191.125 | 63.75 | 2.998
3F | C0 | 2 | FF | 80 | 191.1255 | 191.1562 | 63.75 | 2.9985
3F | C0 | 2 | FF | 80 | 191.1255 | 191.1875 | 63.75 | 2.999
3F | C0 | 2 | FF | C0 | 191.1877 | 191.2188 | 63.75 | 2.9995
3F | C0 | 3 | 0 | 0 | 191.25 | 191.25 | 63.75 | 3
3F | C0 | 3 | 0 | 0 | 191.25 | 191.2812 | 63.75 | 3.0005
3F | C0 | 3 | 0 | 40 | 191.3123 | 191.3125 | 63.75 | 3.001
3F | C0 | 3 | 0 | 40 | 191.3123 | 191.3438 | 63.75 | 3.0015
3F | C0 | 3 | 0 | 80 | 191.3745 | 191.375 | 63.75 | 3.002
3F | C0 | 3 | 0 | 80 | 191.3745 | 191.4062 | 63.75 | 3.0025
3F | C0 | 3 | 0 | C0 | 191.4368 | 191.4375 | 63.75 | 3.0029
3F | C0 | 3 | 0 | C0 | 191.4368 | 191.4688 | 63.75 | 3.0034
3F | C0 | 3 | 1 | 0 | 191.499 | 191.5 | 63.75 | 3.0039
3F | C0 | 3 | 1 | 0 | 191.499 | 191.5312 | 63.75 | 3.0044
3F | C0 | 3 | 1 | 40 | 191.5613 | 191.5625 | 63.75 | 3.0049
3F | C0 | 3 | 1 | 40 | 191.5613 | 191.5938 | 63.75 | 3.0054
3F | C0 | 3 | 1 | 80 | 191.6235 | 191.625 | 63.75 | 3.0059
3F | C0 | 3 | 1 | 80 | 191.6235 | 191.6562 | 63.75 | 3.0064
3F | C0 | 3 | 1 | C0 | 191.6858 | 191.6875 | 63.75 | 3.0069
3F | C0 | 3 | 1 | C0 | 191.6858 | 191.7188 | 63.75 | 3.0074
3F | C0 | 3 | 2 | 0 | 191.748 | 191.75 | 63.75 | 3.0078
3F | C0 | 3 | 2 | 0 | 191.748 | 191.7812 | 63.75 | 3.0083
3F | C0 | 3 | 2 | 40 | 191.8103 | 191.8125 | 63.75 | 3.0088
3F | C0 | 3 | 2 | 40 | 191.8103 | 191.8438 | 63.75 | 3.0093
3F | C0 | 3 | 2 | 80 | 191.8726 | 191.875 | 63.75 | 3.0098
3F | C0 | 3 | 2 | 80 | 191.8726 | 191.9062 | 63.75 | 3.0103
3F | C0 | 3 | 2 | C0 | 191.9348 | 191.9375 | 63.75 | 3.0108
3F | C0 | 3 | 2 | C0 | 191.9348 | 191.9688 | 63.75 | 3.0113
3F | C0 | 3 | 3 | 0 | 191.9971 | 192 | 63.75 | 3.0118
3F | C0 | 3 | 3 | 0 | 191.9971 | 192.0312 | 63.75 | 3.0123
3F | C0 | 3 | 3 | 40 | 192.0593 | 192.0625 | 63.75 | 3.0127
3F | C0 | 3 | 3 | 40 | 192.0593 | 192.0938 | 63.75 | 3.0132
3F | C0 | 3 | 3 | 80 | 192.1216 | 192.125 | 63.75 | 3.0137
3F | C0 | 3 | 3 | 80 | 192.1216 | 192.1562 | 63.75 | 3.0142
3F | C0 | 3 | 3 | C0 | 192.1838 | 192.1875 | 63.75 | 3.0147
3F | C0 | 3 | 3 | C0 | 192.1838 | 192.2188 | 63.75 | 3.0152
3F | C0 | 3 | 4 | 0 | 192.2461 | 192.25 | 63.75 | 3.0157
3F | C0 | 3 | 4 | 0 | 192.2461 | 192.2812 | 63.75 | 3.0162
3F | C0 | 3 | 4 | 40 | 192.3083 | 192.3125 | 63.75 | 3.0167
3F | C0 | 3 | 4 | 40 | 192.3083 | 192.3438 | 63.75 | 3.0172
3F | C0 | 3 | 4 | 80 | 192.3706 | 192.375 | 63.75 | 3.0176
3F | C0 | 3 | 4 | 80 | 192.3706 | 192.4062 | 63.75 | 3.0181
3F | C0 | 3 | 4 | C0 | 192.4329 | 192.4375 | 63.75 | 3.0186
3F | C0 | 3 | 4 | C0 | 192.4329 | 192.4688 | 63.75 | 3.0191
3F | C0 | 3 | 5 | 0 | 192.4951 | 192.5 | 63.75 | 3.0196
3F | C0 | 3 | 5 | 0 | 192.4951 | 192.5312 | 63.75 | 3.0201
3F | C0 | 3 | 5 | 40 | 192.5574 | 192.5625 | 63.75 | 3.0206
3F | C0 | 3 | 5 | 40 | 192.5574 | 192.5938 | 63.75 | 3.0211
3F | C0 | 3 | 5 | 80 | 192.6196 | 192.625 | 63.75 | 3.0216
3F | C0 | 3 | 5 | 80 | 192.6196 | 192.6562 | 63.75 | 3.0221
3F | C0 | 3 | 5 | C0 | 192.6819 | 192.6875 | 63.75 | 3.0225
3F | C0 | 3 | 5 | C0 | 192.6819 | 192.7188 | 63.75 | 3.023
3F | C0 | 3 | 6 | 0 | 192.7441 | 192.75 | 63.75 | 3.0235
3F | C0 | 3 | 6 | 0 | 192.7441 | 192.7812 | 63.75 | 3.024
3F | C0 | 3 | 6 | 40 | 192.8064 | 192.8125 | 63.75 | 3.0245
3F | C0 | 3 | 6 | 40 | 192.8064 | 192.8438 | 63.75 | 3.025
3F | C0 | 3 | 6 | 80 | 192.8687 | 192.875 | 63.75 | 3.0255
3F | C0 | 3 | 6 | 80 | 192.8687 | 192.9062 | 63.75 | 3.026
3F | C0 | 3 | 6 | C0 | 192.9309 | 192.9375 | 63.75 | 3.0265
3F | C0 | 3 | 6 | C0 | 192.9309 | 192.9688 | 63.75 | 3.027
3F | C0 | 3 | 7 | 0 | 192.9932 | 193 | 63.75 | 3.0275
3F | C0 | 3 | 7 | 0 | 192.9932 | 193.0312 | 63.75 | 3.0279
3F | C0 | 3 | 7 | 40 | 193.0554 | 193.0625 | 63.75 | 3.0284
3F | C0 | 3 | 7 | 40 | 193.0554 | 193.0938 | 63.75 | 3.0289
3F | C0 | 3 | 7 | 80 | 193.1177 | 193.125 | 63.75 | 3.0294
3F | C0 | 3 | 7 | 80 | 193.1177 | 193.1562 | 63.75 | 3.0299
3F | C0 | 3 | 7 | C0 | 193.1799 | 193.1875 | 63.75 | 3.0304
3F | C0 | 3 | 7 | C0 | 193.1799 | 193.2188 | 63.75 | 3.0309
3F | C0 | 3 | 8 | 0 | 193.2422 | 193.25 | 63.75 | 3.0314
3F | C0 | 3 | 8 | 0 | 193.2422 | 193.2812 | 63.75 | 3.0319
3F | C0 | 3 | 8 | 40 | 193.3044 | 193.3125 | 63.75 | 3.0324
3F | C0 | 3 | 8 | 40 | 193.3044 | 193.3438 | 63.75 | 3.0328
3F | C0 | 3 | 8 | 80 | 193.3667 | 193.375 | 63.75 | 3.0333
3F | C0 | 3 | 8 | 80 | 193.3667 | 193.4062 | 63.75 | 3.0338
3F | C0 | 3 | 8 | C0 | 193.429 | 193.4375 | 63.75 | 3.0343
3F | C0 | 3 | 8 | C0 | 193.429 | 193.4688 | 63.75 | 3.0348
3F | C0 | 3 | 9 | 0 | 193.4912 | 193.5 | 63.75 | 3.0353
3F | C0 | 3 | 9 | 0 | 193.4912 | 193.5312 | 63.75 | 3.0358
3F | C0 | 3 | 9 | 40 | 193.5535 | 193.5625 | 63.75 | 3.0363
3F | C0 | 3 | 9 | 40 | 193.5535 | 193.5938 | 63.75 | 3.0368
3F | C0 | 3 | 9 | 80 | 193.6157 | 193.625 | 63.75 | 3.0373
3F | C0 | 3 | 9 | 80 | 193.6157 | 193.6562 | 63.75 | 3.0377
3F | C0 | 3 | 9 | C0 | 193.678 | 193.6875 | 63.75 | 3.0382
3F | C0 | 3 | 9 | C0 | 193.678 | 193.7188 | 63.75 | 3.0387
3F | C0 | 3 | A | 0 | 193.7402 | 193.75 | 63.75 | 3.0392
3F | C0 | 3 | A | 0 | 193.7402 | 193.7812 | 63.75 | 3.0397
3F | C0 | 3 | A | 40 | 193.8025 | 193.8125 | 63.75 | 3.0402
3F | C0 | 3 | A | 40 | 193.8025 | 193.8438 | 63.75 | 3.0407
3F | C0 | 3 | A | 80 | 193.8647 | 193.875 | 63.75 | 3.0412
3F | C0 | 3 | A | 80 | 193.8647 | 193.9062 | 63.75 | 3.0417
3F | C0 | 3 | A | C0 | 193.927 | 193.9375 | 63.75 | 3.0422
3F | C0 | 3 | A | C0 | 193.927 | 193.9688 | 63.75 | 3.0426
3F | C0 | 3 | B | 0 | 193.9893 | 194 | 63.75 | 3.0431
3F | C0 | 3 | B | 0 | 193.9893 | 194.0312 | 63.75 | 3.0436
3F | C0 | 3 | B | 40 | 194.0515 | 194.0625 | 63.75 | 3.0441
3F | C0 | 3 | B | 40 | 194.0515 | 194.0938 | 63.75 | 3.0446
3F | C0 | 3 | B | 80 | 194.1138 | 194.125 | 63.75 | 3.0451
3F | C0 | 3 | B | 80 | 194.1138 | 194.1562 | 63.75 | 3.0456
3F | C0 | 3 | B | C0 | 194.176 | 194.1875 | 63.75 | 3.0461
3F | C0 | 3 | B | C0 | 194.176 | 194.2188 | 63.75 | 3.0466
3F | C0 | 3 | C | 0 | 194.2383 | 194.25 | 63.75 | 3.0471
3F | C0 | 3 | C | 0 | 194.2383 | 194.2812 | 63.75 | 3.0475
3F | C0 | 3 | C | 40 | 194.3005 | 194.3125 | 63.75 | 3.048
3F | C0 | 3 | C | 40 | 194.3005 | 194.3438 | 63.75 | 3.0485
3F | C0 | 3 | C | 80 | 194.3628 | 194.375 | 63.75 | 3.049
3F | C0 | 3 | C | 80 | 194.3628 | 194.4062 | 63.75 | 3.0495
3F | C0 | 3 | C | C0 | 194.425 | 194.4375 | 63.75 | 3.05
3F | C0 | 3 | C | C0 | 194.425 | 194.4688 | 63.75 | 3.0505
3F | C0 | 3 | D | 0 | 194.4873 | 194.5 | 63.75 | 3.051
3F | C0 | 3 | D | 0 | 194.4873 | 194.5312 | 63.75 | 3.0515
3F | C0 | 3 | D | 40 | 194.5496 | 194.5625 | 63.75 | 3.052
3F | C0 | 3 | D | 40 | 194.5496 | 194.5938 | 63.75 | 3.0525
3F | C0 | 3 | D | 80 | 194.6118 | 194.625 | 63.75 | 3.0529
3F | C0 | 3 | D | 80 | 194.6118 | 194.6562 | 63.75 | 3.0534
3F | C0 | 3 | D | C0 | 194.6741 | 194.6875 | 63.75 | 3.0539
3F | C0 | 3 | D | C0 | 194.6741 | 194.7188 | 63.75 | 3.0544
3F | C0 | 3 | E | 0 | 194.7363 | 194.75 | 63.75 | 3.0549
3F | C0 | 3 | E | 0 | 194.7363 | 194.7812 | 63.75 | 3.0554
3F | C0 | 3 | E | 40 | 194.7986 | 194.8125 | 63.75 | 3.0559
3F | C0 | 3 | E | 40 | 194.7986 | 194.8438 | 63.75 | 3.0564
3F | C0 | 3 | E | 80 | 194.8608 | 194.875 | 63.75 | 3.0569
3F | C0 | 3 | E | 80 | 194.8608 | 194.9062 | 63.75 | 3.0574
3F | C0 | 3 | E | C0 | 194.9231 | 194.9375 | 63.75 | 3.0578
3F | C0 | 3 | E | C0 | 194.9231 | 194.9688 | 63.75 | 3.0583
3F | C0 | 3 | F | 0 | 194.9854 | 195 | 63.75 | 3.0588
3F | C0 | 3 | F | 0 | 194.9854 | 195.0312 | 63.75 | 3.0593
3F | C0 | 3 | F | 40 | 195.0476 | 195.0625 | 63.75 | 3.0598
3F | C0 | 3 | F | 40 | 195.0476 | 195.0938 | 63.75 | 3.0603
3F | C0 | 3 | F | 80 | 195.1099 | 195.125 | 63.75 | 3.0608
3F | C0 | 3 | F | 80 | 195.1099 | 195.1562 | 63.75 | 3.0613
3F | C0 | 3 | F | C0 | 195.1721 | 195.1875 | 63.75 | 3.0618
3F | C0 | 3 | F | C0 | 195.1721 | 195.2188 | 63.75 | 3.0623
3F | C0 | 3 | 10 | 0 | 195.2344 | 195.25 | 63.75 | 3.0627
3F | C0 | 3 | 10 | 0 | 195.2344 | 195.2812 | 63.75 | 3.0632
3F | C0 | 3 | 10 | 40 | 195.2966 | 195.3125 | 63.75 | 3.0637
3F | C0 | 3 | 10 | 40 | 195.2966 | 195.3438 | 63.75 | 3.0642
3F | C0 | 3 | 10 | 80 | 195.3589 | 195.375 | 63.75 | 3.0647
3F | C0 | 3 | 10 | 80 | 195.3589 | 195.4062 | 63.75 | 3.0652
3F | C0 | 3 | 10 | C0 | 195.4211 | 195.4375 | 63.75 | 3.0657
3F | C0 | 3 | 10 | C0 | 195.4211 | 195.4688 | 63.75 | 3.0662
3F | C0 | 3 | 11 | 0 | 195.4834 | 195.5 | 63.75 | 3.0667
3F | C0 | 3 | 11 | 0 | 195.4834 | 195.5312 | 63.75 | 3.0672
3F | C0 | 3 | 11 | 40 | 195.5457 | 195.5625 | 63.75 | 3.0676
3F | C0 | 3 | 11 | 40 | 195.5457 | 195.5938 | 63.75 | 3.0681
3F | C0 | 3 | 11 | 80 | 195.6079 | 195.625 | 63.75 | 3.0686
3F | C0 | 3 | 11 | 80 | 195.6079 | 195.6562 | 63.75 | 3.0691
3F | C0 | 3 | 11 | C0 | 195.6702 | 195.6875 | 63.75 | 3.0696
3F | C0 | 3 | 11 | C0 | 195.6702 | 195.7188 | 63.75 | 3.0701
3F | C0 | 3 | 12 | 0 | 195.7324 | 195.75 | 63.75 | 3.0706
3F | C0 | 3 | 12 | 0 | 195.7324 | 195.7812 | 63.75 | 3.0711
3F | C0 | 3 | 12 | 40 | 195.7947 | 195.8125 | 63.75 | 3.0716
3F | C0 | 3 | 12 | 40 | 195.7947 | 195.8438 | 63.75 | 3.0721
3F | C0 | 3 | 12 | 80 | 195.8569 | 195.875 | 63.75 | 3.0725
3F | C0 | 3 | 12 | 80 | 195.8569 | 195.9062 | 63.75 | 3.073
3F | C0 | 3 | 12 | C0 | 195.9192 | 195.9375 | 63.75 | 3.0735
3F | C0 | 3 | 12 | C0 | 195.9192 | 195.9688 | 63.75 | 3.074
3F | C0 | 3 | 13 | 0 | 195.9814 | 196 | 63.75 | 3.0745
3F | C0 | 3 | 13 | 0 | 195.9814 | 196.0312 | 63.75 | 3.075
3F | C0 | 3 | 13 | 40 | 196.0437 | 196.0625 | 63.75 | 3.0755
3F | C0 | 3 | 13 | 40 | 196.0437 | 196.0938 | 63.75 | 3.076
3F | C0 | 3 | 13 | 80 | 196.106 | 196.125 | 63.75 | 3.0765
3F | C0 | 3 | 13 | 80 | 196.106 | 196.1562 | 63.75 | 3.077
3F | C0 | 3 | 13 | C0 | 196.1682 | 196.1875 | 63.75 | 3.0775
3F | C0 | 3 | 13 | C0 | 196.1682 | 196.2188 | 63.75 | 3.0779
3F | C0 | 3 | 14 | 0 | 196.2305 | 196.25 | 63.75 | 3.0784
3F | C0 | 3 | 14 | 0 | 196.2305 | 196.2812 | 63.75 | 3.0789
3F | C0 | 3 | 14 | 40 | 196.2927 | 196.3125 | 63.75 | 3.0794
3F | C0 | 3 | 14 | 40 | 196.2927 | 196.3438 | 63.75 | 3.0799
3F | C0 | 3 | 14 | 80 | 196.355 | 196.375 | 63.75 | 3.0804
3F | C0 | 3 | 14 | 80 | 196.355 | 196.4062 | 63.75 | 3.0809
3F | C0 | 3 | 14 | C0 | 196.4172 | 196.4375 | 63.75 | 3.0814
3F | C0 | 3 | 14 | C0 | 196.4172 | 196.4688 | 63.75 | 3.0819
3F | C0 | 3 | 15 | 0 | 196.4795 | 196.5 | 63.75 | 3.0824
3F | C0 | 3 | 15 | 0 | 196.4795 | 196.5312 | 63.75 | 3.0828
3F | C0 | 3 | 15 | 40 | 196.5417 | 196.5625 | 63.75 | 3.0833
3F | C0 | 3 | 15 | 40 | 196.5417 | 196.5938 | 63.75 | 3.0838
3F | C0 | 3 | 15 | 80 | 196.604 | 196.625 | 63.75 | 3.0843
3F | C0 | 3 | 15 | 80 | 196.604 | 196.6562 | 63.75 | 3.0848
3F | C0 | 3 | 15 | C0 | 196.6663 | 196.6875 | 63.75 | 3.0853
3F | C0 | 3 | 15 | C0 | 196.6663 | 196.7188 | 63.75 | 3.0858
3F | C0 | 3 | 16 | 0 | 196.7285 | 196.75 | 63.75 | 3.0863
3F | C0 | 3 | 16 | 0 | 196.7285 | 196.7812 | 63.75 | 3.0868
3F | C0 | 3 | 16 | 40 | 196.7908 | 196.8125 | 63.75 | 3.0873
3F | C0 | 3 | 16 | 40 | 196.7908 | 196.8438 | 63.75 | 3.0877
3F | C0 | 3 | 16 | 80 | 196.853 | 196.875 | 63.75 | 3.0882
3F | C0 | 3 | 16 | 80 | 196.853 | 196.9062 | 63.75 | 3.0887
3F | C0 | 3 | 16 | C0 | 196.9153 | 196.9375 | 63.75 | 3.0892
3F | C0 | 3 | 16 | C0 | 196.9153 | 196.9688 | 63.75 | 3.0897
3F | C0 | 3 | 17 | 0 | 196.9775 | 197 | 63.75 | 3.0902
3F | C0 | 3 | 17 | 0 | 196.9775 | 197.0312 | 63.75 | 3.0907
3F | C0 | 3 | 17 | 40 | 197.0398 | 197.0625 | 63.75 | 3.0912
3F | C0 | 3 | 17 | 40 | 197.0398 | 197.0938 | 63.75 | 3.0917
3F | C0 | 3 | 17 | 80 | 197.1021 | 197.125 | 63.75 | 3.0922
3F | C0 | 3 | 17 | 80 | 197.1021 | 197.1562 | 63.75 | 3.0926
3F | C0 | 3 | 17 | C0 | 197.1643 | 197.1875 | 63.75 | 3.0931
3F | C0 | 3 | 17 | C0 | 197.1643 | 197.2188 | 63.75 | 3.0936
3F | C0 | 3 | 18 | 0 | 197.2266 | 197.25 | 63.75 | 3.0941
3F | C0 | 3 | 18 | 0 | 197.2266 | 197.2812 | 63.75 | 3.0946
3F | C0 | 3 | 18 | 40 | 197.2888 | 197.3125 | 63.75 | 3.0951
3F | C0 | 3 | 18 | 40 | 197.2888 | 197.3438 | 63.75 | 3.0956
3F | C0 | 3 | 18 | 80 | 197.3511 | 197.375 | 63.75 | 3.0961
3F | C0 | 3 | 18 | 80 | 197.3511 | 197.4062 | 63.75 | 3.0966
3F | C0 | 3 | 18 | C0 | 197.4133 | 197.4375 | 63.75 | 3.0971
3F | C0 | 3 | 18 | C0 | 197.4133 | 197.4688 | 63.75 | 3.0975
3F | C0 | 3 | 19 | 0 | 197.4756 | 197.5 | 63.75 | 3.098
3F | C0 | 3 | 19 | 0 | 197.4756 | 197.5312 | 63.75 | 3.0985
3F | C0 | 3 | 19 | 40 | 197.5378 | 197.5625 | 63.75 | 3.099
3F | C0 | 3 | 19 | 40 | 197.5378 | 197.5938 | 63.75 | 3.0995
3F | C0 | 3 | 19 | 80 | 197.6001 | 197.625 | 63.75 | 3.1
3F | C0 | 3 | 19 | 80 | 197.6001 | 197.6562 | 63.75 | 3.1005
3F | C0 | 3 | 19 | C0 | 197.6624 | 197.6875 | 63.75 | 3.101
3F | C0 | 3 | 19 | C0 | 197.6624 | 197.7188 | 63.75 | 3.1015
3F | C0 | 3 | 1A | 0 | 197.7246 | 197.75 | 63.75 | 3.102
3F | C0 | 3 | 1A | 0 | 197.7246 | 197.7812 | 63.75 | 3.1025
3F | C0 | 3 | 1A | 40 | 197.7869 | 197.8125 | 63.75 | 3.1029
3F | C0 | 3 | 1A | 40 | 197.7869 | 197.8438 | 63.75 | 3.1034
3F | C0 | 3 | 1A | 80 | 197.8491 | 197.875 | 63.75 | 3.1039
3F | C0 | 3 | 1A | 80 | 197.8491 | 197.9062 | 63.75 | 3.1044
3F | C0 | 3 | 1A | C0 | 197.9114 | 197.9375 | 63.75 | 3.1049
3F | C0 | 3 | 1A | C0 | 197.9114 | 197.9688 | 63.75 | 3.1054
3F | C0 | 3 | 1B | 0 | 197.9736 | 198 | 63.75 | 3.1059
3F | C0 | 3 | 1B | 0 | 197.9736 | 198.0312 | 63.75 | 3.1064
3F | C0 | 3 | 1B | 40 | 198.0359 | 198.0625 | 63.75 | 3.1069
3F | C0 | 3 | 1B | 40 | 198.0359 | 198.0938 | 63.75 | 3.1074
3F | C0 | 3 | 1B | 80 | 198.0981 | 198.125 | 63.75 | 3.1078
3F | C0 | 3 | 1B | 80 | 198.0981 | 198.1562 | 63.75 | 3.1083
3F | C0 | 3 | 1B | C0 | 198.1604 | 198.1875 | 63.75 | 3.1088
3F | C0 | 3 | 1B | C0 | 198.1604 | 198.2188 | 63.75 | 3.1093
3F | C0 | 3 | 1C | 0 | 198.2227 | 198.25 | 63.75 | 3.1098
3F | C0 | 3 | 1C | 0 | 198.2227 | 198.2812 | 63.75 | 3.1103
3F | C0 | 3 | 1C | 40 | 198.2849 | 198.3125 | 63.75 | 3.1108
3F | C0 | 3 | 1C | 40 | 198.2849 | 198.3438 | 63.75 | 3.1113
3F | C0 | 3 | 1C | 80 | 198.3472 | 198.375 | 63.75 | 3.1118
3F | C0 | 3 | 1C | 80 | 198.3472 | 198.4062 | 63.75 | 3.1123
3F | C0 | 3 | 1C | C0 | 198.4094 | 198.4375 | 63.75 | 3.1127
3F | C0 | 3 | 1C | C0 | 198.4094 | 198.4688 | 63.75 | 3.1132
3F | C0 | 3 | 1D | 0 | 198.4717 | 198.5 | 63.75 | 3.1137
3F | C0 | 3 | 1D | 0 | 198.4717 | 198.5312 | 63.75 | 3.1142
3F | C0 | 3 | 1D | 40 | 198.5339 | 198.5625 | 63.75 | 3.1147
3F | C0 | 3 | 1D | 40 | 198.5339 | 198.5938 | 63.75 | 3.1152
3F | C0 | 3 | 1D | 80 | 198.5962 | 198.625 | 63.75 | 3.1157
3F | C0 | 3 | 1D | 80 | 198.5962 | 198.6562 | 63.75 | 3.1162
3F | C0 | 3 | 1D | C0 | 198.6584 | 198.6875 | 63.75 | 3.1167
3F | C0 | 3 | 1D | C0 | 198.6584 | 198.7188 | 63.75 | 3.1172
3F | C0 | 3 | 1E | 0 | 198.7207 | 198.75 | 63.75 | 3.1176
3F | C0 | 3 | 1E | 0 | 198.7207 | 198.7812 | 63.75 | 3.1181
3F | C0 | 3 | 1E | 40 | 198.783 | 198.8125 | 63.75 | 3.1186
3F | C0 | 3 | 1E | 40 | 198.783 | 198.8438 | 63.75 | 3.1191
3F | C0 | 3 | 1E | 80 | 198.8452 | 198.875 | 63.75 | 3.1196
3F | C0 | 3 | 1E | 80 | 198.8452 | 198.9062 | 63.75 | 3.1201
3F | C0 | 3 | 1E | C0 | 198.9075 | 198.9375 | 63.75 | 3.1206
3F | C0 | 3 | 1E | C0 | 198.9075 | 198.9688 | 63.75 | 3.1211
3F | C0 | 3 | 1F | 0 | 198.9697 | 199 | 63.75 | 3.1216
3F | C0 | 3 | 1F | 0 | 198.9697 | 199.0312 | 63.75 | 3.1221
3F | C0 | 3 | 1F | 40 | 199.032 | 199.0625 | 63.75 | 3.1225
3F | C0 | 3 | 1F | 40 | 199.032 | 199.0938 | 63.75 | 3.123
3F | C0 | 3 | 1F | 80 | 199.0942 | 199.125 | 63.75 | 3.1235
3F | C0 | 3 | 1F | 80 | 199.0942 | 199.1562 | 63.75 | 3.124
3F | C0 | 3 | 1F | C0 | 199.1565 | 199.1875 | 63.75 | 3.1245
3F | C0 | 3 | 20 | 0 | 199.2188 | 199.2188 | 63.75 | 3.125
3F | C0 | 3 | 20 | 0 | 199.2188 | 199.25 | 63.75 | 3.1255
3F | C0 | 3 | 20 | 40 | 199.281 | 199.2812 | 63.75 | 3.126
3F | C0 | 3 | 20 | 40 | 199.281 | 199.3125 | 63.75 | 3.1265
3F | C0 | 3 | 20 | 80 | 199.3433 | 199.3438 | 63.75 | 3.127
3F | C0 | 3 | 20 | 80 | 199.3433 | 199.375 | 63.75 | 3.1275
3F | C0 | 3 | 20 | C0 | 199.4055 | 199.4062 | 63.75 | 3.1279
3F | C0 | 3 | 20 | C0 | 199.4055 | 199.4375 | 63.75 | 3.1284
3F | C0 | 3 | 21 | 0 | 199.4678 | 199.4688 | 63.75 | 3.1289
3F | C0 | 3 | 21 | 0 | 199.4678 | 199.5 | 63.75 | 3.1294
3F | C0 | 3 | 21 | 40 | 199.53 | 199.5312 | 63.75 | 3.1299
3F | C0 | 3 | 21 | 40 | 199.53 | 199.5625 | 63.75 | 3.1304
3F | C0 | 3 | 21 | 80 | 199.5923 | 199.5938 | 63.75 | 3.1309
3F | C0 | 3 | 21 | 80 | 199.5923 | 199.625 | 63.75 | 3.1314
3F | C0 | 3 | 21 | C0 | 199.6545 | 199.6562 | 63.75 | 3.1319
3F | C0 | 3 | 21 | C0 | 199.6545 | 199.6875 | 63.75 | 3.1324
3F | C0 | 3 | 22 | 0 | 199.7168 | 199.7188 | 63.75 | 3.1328
3F | C0 | 3 | 22 | 0 | 199.7168 | 199.75 | 63.75 | 3.1333
3F | C0 | 3 | 22 | 40 | 199.7791 | 199.7812 | 63.75 | 3.1338
3F | C0 | 3 | 22 | 40 | 199.7791 | 199.8125 | 63.75 | 3.1343
3F | C0 | 3 | 22 | 80 | 199.8413 | 199.8438 | 63.75 | 3.1348
3F | C0 | 3 | 22 | 80 | 199.8413 | 199.875 | 63.75 | 3.1353
3F | C0 | 3 | 22 | C0 | 199.9036 | 199.9062 | 63.75 | 3.1358
3F | C0 | 3 | 22 | C0 | 199.9036 | 199.9375 | 63.75 | 3.1363
3F | C0 | 3 | 23 | 0 | 199.9658 | 199.9688 | 63.75 | 3.1368
3F | C0 | 3 | 23 | 0 | 199.9658 | 200 | 63.75 | 3.1373
3F | C0 | 3 | 23 | 40 | 200.0281 | 200.0312 | 63.75 | 3.1377
3F | C0 | 3 | 23 | 40 | 200.0281 | 200.0625 | 63.75 | 3.1382
3F | C0 | 3 | 23 | 80 | 200.0903 | 200.0938 | 63.75 | 3.1387
3F | C0 | 3 | 23 | 80 | 200.0903 | 200.125 | 63.75 | 3.1392
3F | C0 | 3 | 23 | C0 | 200.1526 | 200.1562 | 63.75 | 3.1397
3F | C0 | 3 | 23 | C0 | 200.1526 | 200.1875 | 63.75 | 3.1402
3F | C0 | 3 | 24 | 0 | 200.2148 | 200.2188 | 63.75 | 3.1407
3F | C0 | 3 | 24 | 0 | 200.2148 | 200.25 | 63.75 | 3.1412
3F | C0 | 3 | 24 | 40 | 200.2771 | 200.2812 | 63.75 | 3.1417
3F | C0 | 3 | 24 | 40 | 200.2771 | 200.3125 | 63.75 | 3.1422
3F | C0 | 3 | 24 | 80 | 200.3394 | 200.3438 | 63.75 | 3.1426
3F | C0 | 3 | 24 | 80 | 200.3394 | 200.375 | 63.75 | 3.1431
3F | C0 | 3 | 24 | C0 | 200.4016 | 200.4062 | 63.75 | 3.1436
3F | C0 | 3 | 24 | C0 | 200.4016 | 200.4375 | 63.75 | 3.1441
3F | C0 | 3 | 25 | 0 | 200.4639 | 200.4688 | 63.75 | 3.1446
3F | C0 | 3 | 25 | 0 | 200.4639 | 200.5 | 63.75 | 3.1451
3F | C0 | 3 | 25 | 40 | 200.5261 | 200.5312 | 63.75 | 3.1456
3F | C0 | 3 | 25 | 40 | 200.5261 | 200.5625 | 63.75 | 3.1461
3F | C0 | 3 | 25 | 80 | 200.5884 | 200.5938 | 63.75 | 3.1466
3F | C0 | 3 | 25 | 80 | 200.5884 | 200.625 | 63.75 | 3.1471
3F | C0 | 3 | 25 | C0 | 200.6506 | 200.6562 | 63.75 | 3.1475
3F | C0 | 3 | 25 | C0 | 200.6506 | 200.6875 | 63.75 | 3.148
3F | C0 | 3 | 26 | 0 | 200.7129 | 200.7188 | 63.75 | 3.1485
3F | C0 | 3 | 26 | 0 | 200.7129 | 200.75 | 63.75 | 3.149
3F | C0 | 3 | 26 | 40 | 200.7751 | 200.7812 | 63.75 | 3.1495
3F | C0 | 3 | 26 | 40 | 200.7751 | 200.8125 | 63.75 | 3.15
3F | C0 | 3 | 26 | 80 | 200.8374 | 200.8438 | 63.75 | 3.1505
3F | C0 | 3 | 26 | 80 | 200.8374 | 200.875 | 63.75 | 3.151
3F | C0 | 3 | 26 | C0 | 200.8997 | 200.9062 | 63.75 | 3.1515
3F | C0 | 3 | 26 | C0 | 200.8997 | 200.9375 | 63.75 | 3.152
3F | C0 | 3 | 27 | 0 | 200.9619 | 200.9688 | 63.75 | 3.1525
3F | C0 | 3 | 27 | 0 | 200.9619 | 201 | 63.75 | 3.1529
3F | C0 | 3 | 27 | 40 | 201.0242 | 201.0312 | 63.75 | 3.1534
3F | C0 | 3 | 27 | 40 | 201.0242 | 201.0625 | 63.75 | 3.1539
3F | C0 | 3 | 27 | 80 | 201.0864 | 201.0938 | 63.75 | 3.1544
3F | C0 | 3 | 27 | 80 | 201.0864 | 201.125 | 63.75 | 3.1549
3F | C0 | 3 | 27 | C0 | 201.1487 | 201.1562 | 63.75 | 3.1554
3F | C0 | 3 | 27 | C0 | 201.1487 | 201.1875 | 63.75 | 3.1559
3F | C0 | 3 | 28 | 0 | 201.2109 | 201.2188 | 63.75 | 3.1564
3F | C0 | 3 | 28 | 0 | 201.2109 | 201.25 | 63.75 | 3.1569
3F | C0 | 3 | 28 | 40 | 201.2732 | 201.2812 | 63.75 | 3.1574
3F | C0 | 3 | 28 | 40 | 201.2732 | 201.3125 | 63.75 | 3.1578
3F | C0 | 3 | 28 | 80 | 201.3354 | 201.3438 | 63.75 | 3.1583
3F | C0 | 3 | 28 | 80 | 201.3354 | 201.375 | 63.75 | 3.1588
3F | C0 | 3 | 28 | C0 | 201.3977 | 201.4062 | 63.75 | 3.1593
3F | C0 | 3 | 28 | C0 | 201.3977 | 201.4375 | 63.75 | 3.1598
3F | C0 | 3 | 29 | 0 | 201.46 | 201.4688 | 63.75 | 3.1603
3F | C0 | 3 | 29 | 0 | 201.46 | 201.5 | 63.75 | 3.1608
3F | C0 | 3 | 29 | 40 | 201.5222 | 201.5312 | 63.75 | 3.1613
3F | C0 | 3 | 29 | 40 | 201.5222 | 201.5625 | 63.75 | 3.1618
3F | C0 | 3 | 29 | 80 | 201.5845 | 201.5938 | 63.75 | 3.1623
3F | C0 | 3 | 29 | 80 | 201.5845 | 201.625 | 63.75 | 3.1627
3F | C0 | 3 | 29 | C0 | 201.6467 | 201.6562 | 63.75 | 3.1632
3F | C0 | 3 | 29 | C0 | 201.6467 | 201.6875 | 63.75 | 3.1637
3F | C0 | 3 | 2A | 0 | 201.709 | 201.7188 | 63.75 | 3.1642
3F | C0 | 3 | 2A | 0 | 201.709 | 201.75 | 63.75 | 3.1647
3F | C0 | 3 | 2A | 40 | 201.7712 | 201.7812 | 63.75 | 3.1652
3F | C0 | 3 | 2A | 40 | 201.7712 | 201.8125 | 63.75 | 3.1657
3F | C0 | 3 | 2A | 80 | 201.8335 | 201.8438 | 63.75 | 3.1662
3F | C0 | 3 | 2A | 80 | 201.8335 | 201.875 | 63.75 | 3.1667
3F | C0 | 3 | 2A | C0 | 201.8958 | 201.9062 | 63.75 | 3.1672
3F | C0 | 3 | 2A | C0 | 201.8958 | 201.9375 | 63.75 | 3.1676
3F | C0 | 3 | 2B | 0 | 201.958 | 201.9688 | 63.75 | 3.1681
3F | C0 | 3 | 2B | 0 | 201.958 | 202 | 63.75 | 3.1686
3F | C0 | 3 | 2B | 40 | 202.0203 | 202.0312 | 63.75 | 3.1691
3F | C0 | 3 | 2B | 40 | 202.0203 | 202.0625 | 63.75 | 3.1696
3F | C0 | 3 | 2B | 80 | 202.0825 | 202.0938 | 63.75 | 3.1701
3F | C0 | 3 | 2B | 80 | 202.0825 | 202.125 | 63.75 | 3.1706
3F | C0 | 3 | 2B | C0 | 202.1448 | 202.1562 | 63.75 | 3.1711
3F | C0 | 3 | 2B | C0 | 202.1448 | 202.1875 | 63.75 | 3.1716
3F | C0 | 3 | 2C | 0 | 202.207 | 202.2188 | 63.75 | 3.1721
3F | C0 | 3 | 2C | 0 | 202.207 | 202.25 | 63.75 | 3.1725
3F | C0 | 3 | 2C | 40 | 202.2693 | 202.2812 | 63.75 | 3.173
3F | C0 | 3 | 2C | 40 | 202.2693 | 202.3125 | 63.75 | 3.1735
3F | C0 | 3 | 2C | 80 | 202.3315 | 202.3438 | 63.75 | 3.174
3F | C0 | 3 | 2C | 80 | 202.3315 | 202.375 | 63.75 | 3.1745
3F | C0 | 3 | 2C | C0 | 202.3938 | 202.4062 | 63.75 | 3.175
3F | C0 | 3 | 2C | C0 | 202.3938 | 202.4375 | 63.75 | 3.1755
3F | C0 | 3 | 2D | 0 | 202.4561 | 202.4688 | 63.75 | 3.176
3F | C0 | 3 | 2D | 0 | 202.4561 | 202.5 | 63.75 | 3.1765
3F | C0 | 3 | 2D | 40 | 202.5183 | 202.5312 | 63.75 | 3.177
3F | C0 | 3 | 2D | 40 | 202.5183 | 202.5625 | 63.75 | 3.1775
3F | C0 | 3 | 2D | 80 | 202.5806 | 202.5938 | 63.75 | 3.1779
3F | C0 | 3 | 2D | 80 | 202.5806 | 202.625 | 63.75 | 3.1784
3F | C0 | 3 | 2D | C0 | 202.6428 | 202.6562 | 63.75 | 3.1789
3F | C0 | 3 | 2D | C0 | 202.6428 | 202.6875 | 63.75 | 3.1794
3F | C0 | 3 | 2E | 0 | 202.7051 | 202.7188 | 63.75 | 3.1799
3F | C0 | 3 | 2E | 0 | 202.7051 | 202.75 | 63.75 | 3.1804
3F | C0 | 3 | 2E | 40 | 202.7673 | 202.7812 | 63.75 | 3.1809
3F | C0 | 3 | 2E | 40 | 202.7673 | 202.8125 | 63.75 | 3.1814
3F | C0 | 3 | 2E | 80 | 202.8296 | 202.8438 | 63.75 | 3.1819
3F | C0 | 3 | 2E | 80 | 202.8296 | 202.875 | 63.75 | 3.1824
3F | C0 | 3 | 2E | C0 | 202.8918 | 202.9062 | 63.75 | 3.1828
3F | C0 | 3 | 2E | C0 | 202.8918 | 202.9375 | 63.75 | 3.1833
3F | C0 | 3 | 2F | 0 | 202.9541 | 202.9688 | 63.75 | 3.1838
3F | C0 | 3 | 2F | 0 | 202.9541 | 203 | 63.75 | 3.1843
3F | C0 | 3 | 2F | 40 | 203.0164 | 203.0312 | 63.75 | 3.1848
3F | C0 | 3 | 2F | 40 | 203.0164 | 203.0625 | 63.75 | 3.1853
3F | C0 | 3 | 2F | 80 | 203.0786 | 203.0938 | 63.75 | 3.1858
3F | C0 | 3 | 2F | 80 | 203.0786 | 203.125 | 63.75 | 3.1863
3F | C0 | 3 | 2F | C0 | 203.1409 | 203.1562 | 63.75 | 3.1868
3F | C0 | 3 | 2F | C0 | 203.1409 | 203.1875 | 63.75 | 3.1873
3F | C0 | 3 | 30 | 0 | 203.2031 | 203.2188 | 63.75 | 3.1877
3F | C0 | 3 | 30 | 0 | 203.2031 | 203.25 | 63.75 | 3.1882
3F | C0 | 3 | 30 | 40 | 203.2654 | 203.2812 | 63.75 | 3.1887
3F | C0 | 3 | 30 | 40 | 203.2654 | 203.3125 | 63.75 | 3.1892
3F | C0 | 3 | 30 | 80 | 203.3276 | 203.3438 | 63.75 | 3.1897
3F | C0 | 3 | 30 | 80 | 203.3276 | 203.375 | 63.75 | 3.1902
3F | C0 | 3 | 30 | C0 | 203.3899 | 203.4062 | 63.75 | 3.1907
3F | C0 | 3 | 30 | C0 | 203.3899 | 203.4375 | 63.75 | 3.1912
3F | C0 | 3 | 31 | 0 | 203.4521 | 203.4688 | 63.75 | 3.1917
3F | C0 | 3 | 31 | 0 | 203.4521 | 203.5 | 63.75 | 3.1922
3F | C0 | 3 | 31 | 40 | 203.5144 | 203.5312 | 63.75 | 3.1926
3F | C0 | 3 | 31 | 40 | 203.5144 | 203.5625 | 63.75 | 3.1931
3F | C0 | 3 | 31 | 80 | 203.5767 | 203.5938 | 63.75 | 3.1936
3F | C0 | 3 | 31 | 80 | 203.5767 | 203.625 | 63.75 | 3.1941
3F | C0 | 3 | 31 | C0 | 203.6389 | 203.6562 | 63.75 | 3.1946
3F | C0 | 3 | 31 | C0 | 203.6389 | 203.6875 | 63.75 | 3.1951
3F | C0 | 3 | 32 | 0 | 203.7012 | 203.7188 | 63.75 | 3.1956
3F | C0 | 3 | 32 | 0 | 203.7012 | 203.75 | 63.75 | 3.1961
3F | C0 | 3 | 32 | 40 | 203.7634 | 203.7812 | 63.75 | 3.1966
3F | C0 | 3 | 32 | 40 | 203.7634 | 203.8125 | 63.75 | 3.1971
3F | C0 | 3 | 32 | 80 | 203.8257 | 203.8438 | 63.75 | 3.1975
3F | C0 | 3 | 32 | 80 | 203.8257 | 203.875 | 63.75 | 3.198
3F | C0 | 3 | 32 | C0 | 203.8879 | 203.9062 | 63.75 | 3.1985
3F | C0 | 3 | 32 | C0 | 203.8879 | 203.9375 | 63.75 | 3.199
3F | C0 | 3 | 33 | 0 | 203.9502 | 203.9688 | 63.75 | 3.1995
3F | C0 | 3 | 33 | 0 | 203.9502 | 204 | 63.75 | 3.2
3F | C0 | 3 | 33 | 40 | 204.0125 | 204.0312 | 63.75 | 3.2005
3F | C0 | 3 | 33 | 40 | 204.0125 | 204.0625 | 63.75 | 3.201
3F | C0 | 3 | 33 | 80 | 204.0747 | 204.0938 | 63.75 | 3.2015
3F | C0 | 3 | 33 | 80 | 204.0747 | 204.125 | 63.75 | 3.202
3F | C0 | 3 | 33 | C0 | 204.137 | 204.1562 | 63.75 | 3.2025
3F | C0 | 3 | 33 | C0 | 204.137 | 204.1875 | 63.75 | 3.2029
3F | C0 | 3 | 34 | 0 | 204.1992 | 204.2188 | 63.75 | 3.2034
3F | C0 | 3 | 34 | 0 | 204.1992 | 204.25 | 63.75 | 3.2039
3F | C0 | 3 | 34 | 40 | 204.2615 | 204.2812 | 63.75 | 3.2044
3F | C0 | 3 | 34 | 40 | 204.2615 | 204.3125 | 63.75 | 3.2049
3F | C0 | 3 | 34 | 80 | 204.3237 | 204.3438 | 63.75 | 3.2054
3F | C0 | 3 | 34 | 80 | 204.3237 | 204.375 | 63.75 | 3.2059
3F | C0 | 3 | 34 | C0 | 204.386 | 204.4062 | 63.75 | 3.2064
3F | C0 | 3 | 34 | C0 | 204.386 | 204.4375 | 63.75 | 3.2069
3F | C0 | 3 | 35 | 0 | 204.4482 | 204.4688 | 63.75 | 3.2074
3F | C0 | 3 | 35 | 0 | 204.4482 | 204.5 | 63.75 | 3.2078
3F | C0 | 3 | 35 | 40 | 204.5105 | 204.5312 | 63.75 | 3.2083
3F | C0 | 3 | 35 | 40 | 204.5105 | 204.5625 | 63.75 | 3.2088
3F | C0 | 3 | 35 | 80 | 204.5728 | 204.5938 | 63.75 | 3.2093
3F | C0 | 3 | 35 | 80 | 204.5728 | 204.625 | 63.75 | 3.2098
3F | C0 | 3 | 35 | C0 | 204.635 | 204.6562 | 63.75 | 3.2103
3F | C0 | 3 | 35 | C0 | 204.635 | 204.6875 | 63.75 | 3.2108
3F | C0 | 3 | 36 | 0 | 204.6973 | 204.7188 | 63.75 | 3.2113
3F | C0 | 3 | 36 | 0 | 204.6973 | 204.75 | 63.75 | 3.2118
3F | C0 | 3 | 36 | 40 | 204.7595 | 204.7812 | 63.75 | 3.2123
3F | C0 | 3 | 36 | 40 | 204.7595 | 204.8125 | 63.75 | 3.2127
3F | C0 | 3 | 36 | 80 | 204.8218 | 204.8438 | 63.75 | 3.2132
3F | C0 | 3 | 36 | 80 | 204.8218 | 204.875 | 63.75 | 3.2137
3F | C0 | 3 | 36 | C0 | 204.884 | 204.9062 | 63.75 | 3.2142
3F | C0 | 3 | 36 | C0 | 204.884 | 204.9375 | 63.75 | 3.2147
3F | C0 | 3 | 37 | 0 | 204.9463 | 204.9688 | 63.75 | 3.2152
3F | C0 | 3 | 37 | 0 | 204.9463 | 205 | 63.75 | 3.2157
3F | C0 | 3 | 37 | 40 | 205.0085 | 205.0312 | 63.75 | 3.2162
3F | C0 | 3 | 37 | 40 | 205.0085 | 205.0625 | 63.75 | 3.2167
3F | C0 | 3 | 37 | 80 | 205.0708 | 205.0938 | 63.75 | 3.2172
3F | C0 | 3 | 37 | 80 | 205.0708 | 205.125 | 63.75 | 3.2176
3F | C0 | 3 | 37 | C0 | 205.1331 | 205.1562 | 63.75 | 3.2181
3F | C0 | 3 | 37 | C0 | 205.1331 | 205.1875 | 63.75 | 3.2186
3F | C0 | 3 | 38 | 0 | 205.1953 | 205.2188 | 63.75 | 3.2191
3F | C0 | 3 | 38 | 0 | 205.1953 | 205.25 | 63.75 | 3.2196
3F | C0 | 3 | 38 | 40 | 205.2576 | 205.2812 | 63.75 | 3.2201
3F | C0 | 3 | 38 | 40 | 205.2576 | 205.3125 | 63.75 | 3.2206
3F | C0 | 3 | 38 | 80 | 205.3198 | 205.3438 | 63.75 | 3.2211
3F | C0 | 3 | 38 | 80 | 205.3198 | 205.375 | 63.75 | 3.2216
3F | C0 | 3 | 38 | C0 | 205.3821 | 205.4062 | 63.75 | 3.2221
3F | C0 | 3 | 38 | C0 | 205.3821 | 205.4375 | 63.75 | 3.2225
3F | C0 | 3 | 39 | 0 | 205.4443 | 205.4688 | 63.75 | 3.223
3F | C0 | 3 | 39 | 0 | 205.4443 | 205.5 | 63.75 | 3.2235
3F | C0 | 3 | 39 | 40 | 205.5066 | 205.5312 | 63.75 | 3.224
3F | C0 | 3 | 39 | 40 | 205.5066 | 205.5625 | 63.75 | 3.2245
3F | C0 | 3 | 39 | 80 | 205.5688 | 205.5938 | 63.75 | 3.225
3F | C0 | 3 | 39 | 80 | 205.5688 | 205.625 | 63.75 | 3.2255
3F | C0 | 3 | 39 | C0 | 205.6311 | 205.6562 | 63.75 | 3.226
3F | C0 | 3 | 39 | C0 | 205.6311 | 205.6875 | 63.75 | 3.2265
3F | C0 | 3 | 3A | 0 | 205.6934 | 205.7188 | 63.75 | 3.227
3F | C0 | 3 | 3A | 0 | 205.6934 | 205.75 | 63.75 | 3.2275
3F | C0 | 3 | 3A | 40 | 205.7556 | 205.7812 | 63.75 | 3.2279
3F | C0 | 3 | 3A | 40 | 205.7556 | 205.8125 | 63.75 | 3.2284
3F | C0 | 3 | 3A | 80 | 205.8179 | 205.8438 | 63.75 | 3.2289
3F | C0 | 3 | 3A | 80 | 205.8179 | 205.875 | 63.75 | 3.2294
3F | C0 | 3 | 3A | C0 | 205.8801 | 205.9062 | 63.75 | 3.2299
3F | C0 | 3 | 3A | C0 | 205.8801 | 205.9375 | 63.75 | 3.2304
3F | C0 | 3 | 3B | 0 | 205.9424 | 205.9688 | 63.75 | 3.2309
3F | C0 | 3 | 3B | 0 | 205.9424 | 206 | 63.75 | 3.2314
3F | C0 | 3 | 3B | 40 | 206.0046 | 206.0312 | 63.75 | 3.2319
3F | C0 | 3 | 3B | 40 | 206.0046 | 206.0625 | 63.75 | 3.2324
3F | C0 | 3 | 3B | 80 | 206.0669 | 206.0938 | 63.75 | 3.2328
3F | C0 | 3 | 3B | 80 | 206.0669 | 206.125 | 63.75 | 3.2333
3F | C0 | 3 | 3B | C0 | 206.1292 | 206.1562 | 63.75 | 3.2338
3F | C0 | 3 | 3B | C0 | 206.1292 | 206.1875 | 63.75 | 3.2343
3F | C0 | 3 | 3C | 0 | 206.1914 | 206.2188 | 63.75 | 3.2348
3F | C0 | 3 | 3C | 0 | 206.1914 | 206.25 | 63.75 | 3.2353
3F | C0 | 3 | 3C | 40 | 206.2537 | 206.2812 | 63.75 | 3.2358
3F | C0 | 3 | 3C | 40 | 206.2537 | 206.3125 | 63.75 | 3.2363
3F | C0 | 3 | 3C | 80 | 206.3159 | 206.3438 | 63.75 | 3.2368
3F | C0 | 3 | 3C | 80 | 206.3159 | 206.375 | 63.75 | 3.2373
3F | C0 | 3 | 3C | C0 | 206.3782 | 206.4062 | 63.75 | 3.2377
3F | C0 | 3 | 3C | C0 | 206.3782 | 206.4375 | 63.75 | 3.2382
3F | C0 | 3 | 3D | 0 | 206.4404 | 206.4688 | 63.75 | 3.2387
3F | C0 | 3 | 3D | 0 | 206.4404 | 206.5 | 63.75 | 3.2392
3F | C0 | 3 | 3D | 40 | 206.5027 | 206.5312 | 63.75 | 3.2397
3F | C0 | 3 | 3D | 40 | 206.5027 | 206.5625 | 63.75 | 3.2402
3F | C0 | 3 | 3D | 80 | 206.5649 | 206.5938 | 63.75 | 3.2407
3F | C0 | 3 | 3D | 80 | 206.5649 | 206.625 | 63.75 | 3.2412
3F | C0 | 3 | 3D | C0 | 206.6272 | 206.6562 | 63.75 | 3.2417
3F | C0 | 3 | 3D | C0 | 206.6272 | 206.6875 | 63.75 | 3.2422
3F | C0 | 3 | 3E | 0 | 206.6895 | 206.7188 | 63.75 | 3.2426
3F | C0 | 3 | 3E | 0 | 206.6895 | 206.75 | 63.75 | 3.2431
3F | C0 | 3 | 3E | 40 | 206.7517 | 206.7812 | 63.75 | 3.2436
3F | C0 | 3 | 3E | 40 | 206.7517 | 206.8125 | 63.75 | 3.2441
3F | C0 | 3 | 3E | 80 | 206.814 | 206.8438 | 63.75 | 3.2446
3F | C0 | 3 | 3E | 80 | 206.814 | 206.875 | 63.75 | 3.2451
3F | C0 | 3 | 3E | C0 | 206.8762 | 206.9062 | 63.75 | 3.2456
3F | C0 | 3 | 3E | C0 | 206.8762 | 206.9375 | 63.75 | 3.2461
3F | C0 | 3 | 3F | 0 | 206.9385 | 206.9688 | 63.75 | 3.2466
3F | C0 | 3 | 3F | 0 | 206.9385 | 207 | 63.75 | 3.2471
3F | C0 | 3 | 3F | 40 | 207.0007 | 207.0312 | 63.75 | 3.2475
3F | C0 | 3 | 3F | 40 | 207.0007 | 207.0625 | 63.75 | 3.248
3F | C0 | 3 | 3F | 80 | 207.063 | 207.0938 | 63.75 | 3.2485
3F | C0 | 3 | 3F | 80 | 207.063 | 207.125 | 63.75 | 3.249
3F | C0 | 3 | 3F | C0 | 207.1252 | 207.1562 | 63.75 | 3.2495
3F | C0 | 3 | 40 | 0 | 207.1875 | 207.1875 | 63.75 | 3.25
3F | C0 | 3 | 40 | 0 | 207.1875 | 207.2188 | 63.75 | 3.2505
3F | C0 | 3 | 40 | 40 | 207.2498 | 207.25 | 63.75 | 3.251
3F | C0 | 3 | 40 | 40 | 207.2498 | 207.2812 | 63.75 | 3.2515
3F | C0 | 3 | 40 | 80 | 207.312 | 207.3125 | 63.75 | 3.252
3F | C0 | 3 | 40 | 80 | 207.312 | 207.3438 | 63.75 | 3.2525
3F | C0 | 3 | 40 | C0 | 207.3743 | 207.375 | 63.75 | 3.2529
3F | C0 | 3 | 40 | C0 | 207.3743 | 207.4062 | 63.75 | 3.2534
3F | C0 | 3 | 41 | 0 | 207.4365 | 207.4375 | 63.75 | 3.2539
3F | C0 | 3 | 41 | 0 | 207.4365 | 207.4688 | 63.75 | 3.2544
3F | C0 | 3 | 41 | 40 | 207.4988 | 207.5 | 63.75 | 3.2549
3F | C0 | 3 | 41 | 40 | 207.4988 | 207.5312 | 63.75 | 3.2554
3F | C0 | 3 | 41 | 80 | 207.561 | 207.5625 | 63.75 | 3.2559
3F | C0 | 3 | 41 | 80 | 207.561 | 207.5938 | 63.75 | 3.2564
3F | C0 | 3 | 41 | C0 | 207.6233 | 207.625 | 63.75 | 3.2569
3F | C0 | 3 | 41 | C0 | 207.6233 | 207.6562 | 63.75 | 3.2574
3F | C0 | 3 | 42 | 0 | 207.6855 | 207.6875 | 63.75 | 3.2578
3F | C0 | 3 | 42 | 0 | 207.6855 | 207.7188 | 63.75 | 3.2583
3F | C0 | 3 | 42 | 40 | 207.7478 | 207.75 | 63.75 | 3.2588
3F | C0 | 3 | 42 | 40 | 207.7478 | 207.7812 | 63.75 | 3.2593
3F | C0 | 3 | 42 | 80 | 207.8101 | 207.8125 | 63.75 | 3.2598
3F | C0 | 3 | 42 | 80 | 207.8101 | 207.8438 | 63.75 | 3.2603
3F | C0 | 3 | 42 | C0 | 207.8723 | 207.875 | 63.75 | 3.2608
3F | C0 | 3 | 42 | C0 | 207.8723 | 207.9062 | 63.75 | 3.2613
3F | C0 | 3 | 43 | 0 | 207.9346 | 207.9375 | 63.75 | 3.2618
3F | C0 | 3 | 43 | 0 | 207.9346 | 207.9688 | 63.75 | 3.2623
3F | C0 | 3 | 43 | 40 | 207.9968 | 208 | 63.75 | 3.2627
3F | C0 | 3 | 43 | 40 | 207.9968 | 208.0312 | 63.75 | 3.2632
3F | C0 | 3 | 43 | 80 | 208.0591 | 208.0625 | 63.75 | 3.2637
3F | C0 | 3 | 43 | 80 | 208.0591 | 208.0938 | 63.75 | 3.2642
3F | C0 | 3 | 43 | C0 | 208.1213 | 208.125 | 63.75 | 3.2647
3F | C0 | 3 | 43 | C0 | 208.1213 | 208.1562 | 63.75 | 3.2652
3F | C0 | 3 | 44 | 0 | 208.1836 | 208.1875 | 63.75 | 3.2657
3F | C0 | 3 | 44 | 0 | 208.1836 | 208.2188 | 63.75 | 3.2662
3F | C0 | 3 | 44 | 40 | 208.2458 | 208.25 | 63.75 | 3.2667
3F | C0 | 3 | 44 | 40 | 208.2458 | 208.2812 | 63.75 | 3.2672
3F | C0 | 3 | 44 | 80 | 208.3081 | 208.3125 | 63.75 | 3.2676
3F | C0 | 3 | 44 | 80 | 208.3081 | 208.3438 | 63.75 | 3.2681
3F | C0 | 3 | 44 | C0 | 208.3704 | 208.375 | 63.75 | 3.2686
3F | C0 | 3 | 44 | C0 | 208.3704 | 208.4062 | 63.75 | 3.2691
3F | C0 | 3 | 45 | 0 | 208.4326 | 208.4375 | 63.75 | 3.2696
3F | C0 | 3 | 45 | 0 | 208.4326 | 208.4688 | 63.75 | 3.2701
3F | C0 | 3 | 45 | 40 | 208.4949 | 208.5 | 63.75 | 3.2706
3F | C0 | 3 | 45 | 40 | 208.4949 | 208.5312 | 63.75 | 3.2711
3F | C0 | 3 | 45 | 80 | 208.5571 | 208.5625 | 63.75 | 3.2716
3F | C0 | 3 | 45 | 80 | 208.5571 | 208.5938 | 63.75 | 3.2721
3F | C0 | 3 | 45 | C0 | 208.6194 | 208.625 | 63.75 | 3.2725
3F | C0 | 3 | 45 | C0 | 208.6194 | 208.6562 | 63.75 | 3.273
3F | C0 | 3 | 46 | 0 | 208.6816 | 208.6875 | 63.75 | 3.2735
3F | C0 | 3 | 46 | 0 | 208.6816 | 208.7188 | 63.75 | 3.274
3F | C0 | 3 | 46 | 40 | 208.7439 | 208.75 | 63.75 | 3.2745
3F | C0 | 3 | 46 | 40 | 208.7439 | 208.7812 | 63.75 | 3.275
3F | C0 | 3 | 46 | 80 | 208.8062 | 208.8125 | 63.75 | 3.2755
3F | C0 | 3 | 46 | 80 | 208.8062 | 208.8438 | 63.75 | 3.276
3F | C0 | 3 | 46 | C0 | 208.8684 | 208.875 | 63.75 | 3.2765
3F | C0 | 3 | 46 | C0 | 208.8684 | 208.9062 | 63.75 | 3.277
3F | C0 | 3 | 47 | 0 | 208.9307 | 208.9375 | 63.75 | 3.2775
3F | C0 | 3 | 47 | 0 | 208.9307 | 208.9688 | 63.75 | 3.2779
3F | C0 | 3 | 47 | 40 | 208.9929 | 209 | 63.75 | 3.2784
3F | C0 | 3 | 47 | 40 | 208.9929 | 209.0312 | 63.75 | 3.2789
3F | C0 | 3 | 47 | 80 | 209.0552 | 209.0625 | 63.75 | 3.2794
3F | C0 | 3 | 47 | 80 | 209.0552 | 209.0938 | 63.75 | 3.2799
3F | C0 | 3 | 47 | C0 | 209.1174 | 209.125 | 63.75 | 3.2804
3F | C0 | 3 | 47 | C0 | 209.1174 | 209.1562 | 63.75 | 3.2809
3F | C0 | 3 | 48 | 0 | 209.1797 | 209.1875 | 63.75 | 3.2814
3F | C0 | 3 | 48 | 0 | 209.1797 | 209.2188 | 63.75 | 3.2819
3F | C0 | 3 | 48 | 40 | 209.2419 | 209.25 | 63.75 | 3.2824
3F | C0 | 3 | 48 | 40 | 209.2419 | 209.2812 | 63.75 | 3.2828
3F | C0 | 3 | 48 | 80 | 209.3042 | 209.3125 | 63.75 | 3.2833
3F | C0 | 3 | 48 | 80 | 209.3042 | 209.3438 | 63.75 | 3.2838
3F | C0 | 3 | 48 | C0 | 209.3665 | 209.375 | 63.75 | 3.2843
3F | C0 | 3 | 48 | C0 | 209.3665 | 209.4062 | 63.75 | 3.2848
3F | C0 | 3 | 49 | 0 | 209.4287 | 209.4375 | 63.75 | 3.2853
3F | C0 | 3 | 49 | 0 | 209.4287 | 209.4688 | 63.75 | 3.2858
3F | C0 | 3 | 49 | 40 | 209.491 | 209.5 | 63.75 | 3.2863
3F | C0 | 3 | 49 | 40 | 209.491 | 209.5312 | 63.75 | 3.2868
3F | C0 | 3 | 49 | 80 | 209.5532 | 209.5625 | 63.75 | 3.2873
3F | C0 | 3 | 49 | 80 | 209.5532 | 209.5938 | 63.75 | 3.2877
3F | C0 | 3 | 49 | C0 | 209.6155 | 209.625 | 63.75 | 3.2882
3F | C0 | 3 | 49 | C0 | 209.6155 | 209.6562 | 63.75 | 3.2887
3F | C0 | 3 | 4A | 0 | 209.6777 | 209.6875 | 63.75 | 3.2892
3F | C0 | 3 | 4A | 0 | 209.6777 | 209.7188 | 63.75 | 3.2897
3F | C0 | 3 | 4A | 40 | 209.74 | 209.75 | 63.75 | 3.2902
3F | C0 | 3 | 4A | 40 | 209.74 | 209.7812 | 63.75 | 3.2907
3F | C0 | 3 | 4A | 80 | 209.8022 | 209.8125 | 63.75 | 3.2912
3F | C0 | 3 | 4A | 80 | 209.8022 | 209.8438 | 63.75 | 3.2917
3F | C0 | 3 | 4A | C0 | 209.8645 | 209.875 | 63.75 | 3.2922
3F | C0 | 3 | 4A | C0 | 209.8645 | 209.9062 | 63.75 | 3.2926
3F | C0 | 3 | 4B | 0 | 209.9268 | 209.9375 | 63.75 | 3.2931
3F | C0 | 3 | 4B | 0 | 209.9268 | 209.9688 | 63.75 | 3.2936
3F | C0 | 3 | 4B | 40 | 209.989 | 210 | 63.75 | 3.2941
3F | C0 | 3 | 4B | 40 | 209.989 | 210.0312 | 63.75 | 3.2946
3F | C0 | 3 | 4B | 80 | 210.0513 | 210.0625 | 63.75 | 3.2951
3F | C0 | 3 | 4B | 80 | 210.0513 | 210.0938 | 63.75 | 3.2956
3F | C0 | 3 | 4B | C0 | 210.1135 | 210.125 | 63.75 | 3.2961
3F | C0 | 3 | 4B | C0 | 210.1135 | 210.1562 | 63.75 | 3.2966
3F | C0 | 3 | 4C | 0 | 210.1758 | 210.1875 | 63.75 | 3.2971
3F | C0 | 3 | 4C | 0 | 210.1758 | 210.2188 | 63.75 | 3.2975
3F | C0 | 3 | 4C | 40 | 210.238 | 210.25 | 63.75 | 3.298
3F | C0 | 3 | 4C | 40 | 210.238 | 210.2812 | 63.75 | 3.2985
3F | C0 | 3 | 4C | 80 | 210.3003 | 210.3125 | 63.75 | 3.299
3F | C0 | 3 | 4C | 80 | 210.3003 | 210.3438 | 63.75 | 3.2995
3F | C0 | 3 | 4C | C0 | 210.3625 | 210.375 | 63.75 | 3.3
3F | C0 | 3 | 4C | C0 | 210.3625 | 210.4062 | 63.75 | 3.3005
3F | C0 | 3 | 4D | 0 | 210.4248 | 210.4375 | 63.75 | 3.301
3F | C0 | 3 | 4D | 0 | 210.4248 | 210.4688 | 63.75 | 3.3015
3F | C0 | 3 | 4D | 40 | 210.4871 | 210.5 | 63.75 | 3.302
3F | C0 | 3 | 4D | 40 | 210.4871 | 210.5312 | 63.75 | 3.3025
3F | C0 | 3 | 4D | 80 | 210.5493 | 210.5625 | 63.75 | 3.3029
3F | C0 | 3 | 4D | 80 | 210.5493 | 210.5938 | 63.75 | 3.3034
3F | C0 | 3 | 4D | C0 | 210.6116 | 210.625 | 63.75 | 3.3039
3F | C0 | 3 | 4D | C0 | 210.6116 | 210.6562 | 63.75 | 3.3044
3F | C0 | 3 | 4E | 0 | 210.6738 | 210.6875 | 63.75 | 3.3049
3F | C0 | 3 | 4E | 0 | 210.6738 | 210.7188 | 63.75 | 3.3054
3F | C0 | 3 | 4E | 40 | 210.7361 | 210.75 | 63.75 | 3.3059
3F | C0 | 3 | 4E | 40 | 210.7361 | 210.7812 | 63.75 | 3.3064
3F | C0 | 3 | 4E | 80 | 210.7983 | 210.8125 | 63.75 | 3.3069
3F | C0 | 3 | 4E | 80 | 210.7983 | 210.8438 | 63.75 | 3.3074
3F | C0 | 3 | 4E | C0 | 210.8606 | 210.875 | 63.75 | 3.3078
3F | C0 | 3 | 4E | C0 | 210.8606 | 210.9062 | 63.75 | 3.3083
3F | C0 | 3 | 4F | 0 | 210.9229 | 210.9375 | 63.75 | 3.3088
3F | C0 | 3 | 4F | 0 | 210.9229 | 210.9688 | 63.75 | 3.3093
3F | C0 | 3 | 4F | 40 | 210.9851 | 211 | 63.75 | 3.3098
3F | C0 | 3 | 4F | 40 | 210.9851 | 211.0312 | 63.75 | 3.3103
3F | C0 | 3 | 4F | 80 | 211.0474 | 211.0625 | 63.75 | 3.3108
3F | C0 | 3 | 4F | 80 | 211.0474 | 211.0938 | 63.75 | 3.3113
3F | C0 | 3 | 4F | C0 | 211.1096 | 211.125 | 63.75 | 3.3118
3F | C0 | 3 | 4F | C0 | 211.1096 | 211.1562 | 63.75 | 3.3123
3F | C0 | 3 | 50 | 0 | 211.1719 | 211.1875 | 63.75 | 3.3127
3F | C0 | 3 | 50 | 0 | 211.1719 | 211.2188 | 63.75 | 3.3132
3F | C0 | 3 | 50 | 40 | 211.2341 | 211.25 | 63.75 | 3.3137
3F | C0 | 3 | 50 | 40 | 211.2341 | 211.2812 | 63.75 | 3.3142
3F | C0 | 3 | 50 | 80 | 211.2964 | 211.3125 | 63.75 | 3.3147
3F | C0 | 3 | 50 | 80 | 211.2964 | 211.3438 | 63.75 | 3.3152
3F | C0 | 3 | 50 | C0 | 211.3586 | 211.375 | 63.75 | 3.3157
3F | C0 | 3 | 50 | C0 | 211.3586 | 211.4062 | 63.75 | 3.3162
3F | C0 | 3 | 51 | 0 | 211.4209 | 211.4375 | 63.75 | 3.3167
3F | C0 | 3 | 51 | 0 | 211.4209 | 211.4688 | 63.75 | 3.3172
3F | C0 | 3 | 51 | 40 | 211.4832 | 211.5 | 63.75 | 3.3176
3F | C0 | 3 | 51 | 40 | 211.4832 | 211.5312 | 63.75 | 3.3181
3F | C0 | 3 | 51 | 80 | 211.5454 | 211.5625 | 63.75 | 3.3186
3F | C0 | 3 | 51 | 80 | 211.5454 | 211.5938 | 63.75 | 3.3191
3F | C0 | 3 | 51 | C0 | 211.6077 | 211.625 | 63.75 | 3.3196
3F | C0 | 3 | 51 | C0 | 211.6077 | 211.6562 | 63.75 | 3.3201
3F | C0 | 3 | 52 | 0 | 211.6699 | 211.6875 | 63.75 | 3.3206
3F | C0 | 3 | 52 | 0 | 211.6699 | 211.7188 | 63.75 | 3.3211
3F | C0 | 3 | 52 | 40 | 211.7322 | 211.75 | 63.75 | 3.3216
3F | C0 | 3 | 52 | 40 | 211.7322 | 211.7812 | 63.75 | 3.3221
3F | C0 | 3 | 52 | 80 | 211.7944 | 211.8125 | 63.75 | 3.3225
3F | C0 | 3 | 52 | 80 | 211.7944 | 211.8438 | 63.75 | 3.323
3F | C0 | 3 | 52 | C0 | 211.8567 | 211.875 | 63.75 | 3.3235
3F | C0 | 3 | 52 | C0 | 211.8567 | 211.9062 | 63.75 | 3.324
3F | C0 | 3 | 53 | 0 | 211.9189 | 211.9375 | 63.75 | 3.3245
3F | C0 | 3 | 53 | 0 | 211.9189 | 211.9688 | 63.75 | 3.325
3F | C0 | 3 | 53 | 40 | 211.9812 | 212 | 63.75 | 3.3255
3F | C0 | 3 | 53 | 40 | 211.9812 | 212.0312 | 63.75 | 3.326
3F | C0 | 3 | 53 | 80 | 212.0435 | 212.0625 | 63.75 | 3.3265
3F | C0 | 3 | 53 | 80 | 212.0435 | 212.0938 | 63.75 | 3.327
3F | C0 | 3 | 53 | C0 | 212.1057 | 212.125 | 63.75 | 3.3275
3F | C0 | 3 | 53 | C0 | 212.1057 | 212.1562 | 63.75 | 3.3279
3F | C0 | 3 | 54 | 0 | 212.168 | 212.1875 | 63.75 | 3.3284
3F | C0 | 3 | 54 | 0 | 212.168 | 212.2188 | 63.75 | 3.3289
3F | C0 | 3 | 54 | 40 | 212.2302 | 212.25 | 63.75 | 3.3294
3F | C0 | 3 | 54 | 40 | 212.2302 | 212.2812 | 63.75 | 3.3299
3F | C0 | 3 | 54 | 80 | 212.2925 | 212.3125 | 63.75 | 3.3304
3F | C0 | 3 | 54 | 80 | 212.2925 | 212.3438 | 63.75 | 3.3309
3F | C0 | 3 | 54 | C0 | 212.3547 | 212.375 | 63.75 | 3.3314
3F | C0 | 3 | 54 | C0 | 212.3547 | 212.4062 | 63.75 | 3.3319
3F | C0 | 3 | 55 | 0 | 212.417 | 212.4375 | 63.75 | 3.3324
3F | C0 | 3 | 55 | 0 | 212.417 | 212.4688 | 63.75 | 3.3328
3F | C0 | 3 | 55 | 40 | 212.4792 | 212.5 | 63.75 | 3.3333
3F | C0 | 3 | 55 | 40 | 212.4792 | 212.5312 | 63.75 | 3.3338
3F | C0 | 3 | 55 | 80 | 212.5415 | 212.5625 | 63.75 | 3.3343
3F | C0 | 3 | 55 | 80 | 212.5415 | 212.5938 | 63.75 | 3.3348
3F | C0 | 3 | 55 | C0 | 212.6038 | 212.625 | 63.75 | 3.3353
3F | C0 | 3 | 55 | C0 | 212.6038 | 212.6562 | 63.75 | 3.3358
3F | C0 | 3 | 56 | 0 | 212.666 | 212.6875 | 63.75 | 3.3363
3F | C0 | 3 | 56 | 0 | 212.666 | 212.7188 | 63.75 | 3.3368
3F | C0 | 3 | 56 | 40 | 212.7283 | 212.75 | 63.75 | 3.3373
3F | C0 | 3 | 56 | 40 | 212.7283 | 212.7812 | 63.75 | 3.3377
3F | C0 | 3 | 56 | 80 | 212.7905 | 212.8125 | 63.75 | 3.3382
3F | C0 | 3 | 56 | 80 | 212.7905 | 212.8438 | 63.75 | 3.3387
3F | C0 | 3 | 56 | C0 | 212.8528 | 212.875 | 63.75 | 3.3392
3F | C0 | 3 | 56 | C0 | 212.8528 | 212.9062 | 63.75 | 3.3397
3F | C0 | 3 | 57 | 0 | 212.915 | 212.9375 | 63.75 | 3.3402
3F | C0 | 3 | 57 | 0 | 212.915 | 212.9688 | 63.75 | 3.3407
3F | C0 | 3 | 57 | 40 | 212.9773 | 213 | 63.75 | 3.3412
3F | C0 | 3 | 57 | 40 | 212.9773 | 213.0312 | 63.75 | 3.3417
3F | C0 | 3 | 57 | 80 | 213.0396 | 213.0625 | 63.75 | 3.3422
3F | C0 | 3 | 57 | 80 | 213.0396 | 213.0938 | 63.75 | 3.3426
3F | C0 | 3 | 57 | C0 | 213.1018 | 213.125 | 63.75 | 3.3431
3F | C0 | 3 | 57 | C0 | 213.1018 | 213.1562 | 63.75 | 3.3436
3F | C0 | 3 | 58 | 0 | 213.1641 | 213.1875 | 63.75 | 3.3441
3F | C0 | 3 | 58 | 0 | 213.1641 | 213.2188 | 63.75 | 3.3446
3F | C0 | 3 | 58 | 40 | 213.2263 | 213.25 | 63.75 | 3.3451
3F | C0 | 3 | 58 | 40 | 213.2263 | 213.2812 | 63.75 | 3.3456
3F | C0 | 3 | 58 | 80 | 213.2886 | 213.3125 | 63.75 | 3.3461
3F | C0 | 3 | 58 | 80 | 213.2886 | 213.3438 | 63.75 | 3.3466
3F | C0 | 3 | 58 | C0 | 213.3508 | 213.375 | 63.75 | 3.3471
3F | C0 | 3 | 58 | C0 | 213.3508 | 213.4062 | 63.75 | 3.3475
3F | C0 | 3 | 59 | 0 | 213.4131 | 213.4375 | 63.75 | 3.348
3F | C0 | 3 | 59 | 0 | 213.4131 | 213.4688 | 63.75 | 3.3485
3F | C0 | 3 | 59 | 40 | 213.4753 | 213.5 | 63.75 | 3.349
3F | C0 | 3 | 59 | 40 | 213.4753 | 213.5312 | 63.75 | 3.3495
3F | C0 | 3 | 59 | 80 | 213.5376 | 213.5625 | 63.75 | 3.35
3F | C0 | 3 | 59 | 80 | 213.5376 | 213.5938 | 63.75 | 3.3505
3F | C0 | 3 | 59 | C0 | 213.5999 | 213.625 | 63.75 | 3.351
3F | C0 | 3 | 59 | C0 | 213.5999 | 213.6562 | 63.75 | 3.3515
3F | C0 | 3 | 5A | 0 | 213.6621 | 213.6875 | 63.75 | 3.352
3F | C0 | 3 | 5A | 0 | 213.6621 | 213.7188 | 63.75 | 3.3525
3F | C0 | 3 | 5A | 40 | 213.7244 | 213.75 | 63.75 | 3.3529
3F | C0 | 3 | 5A | 40 | 213.7244 | 213.7812 | 63.75 | 3.3534
3F | C0 | 3 | 5A | 80 | 213.7866 | 213.8125 | 63.75 | 3.3539
3F | C0 | 3 | 5A | 80 | 213.7866 | 213.8438 | 63.75 | 3.3544
3F | C0 | 3 | 5A | C0 | 213.8489 | 213.875 | 63.75 | 3.3549
3F | C0 | 3 | 5A | C0 | 213.8489 | 213.9062 | 63.75 | 3.3554
3F | C0 | 3 | 5B | 0 | 213.9111 | 213.9375 | 63.75 | 3.3559
3F | C0 | 3 | 5B | 0 | 213.9111 | 213.9688 | 63.75 | 3.3564
3F | C0 | 3 | 5B | 40 | 213.9734 | 214 | 63.75 | 3.3569
3F | C0 | 3 | 5B | 40 | 213.9734 | 214.0312 | 63.75 | 3.3574
3F | C0 | 3 | 5B | 80 | 214.0356 | 214.0625 | 63.75 | 3.3578
3F | C0 | 3 | 5B | 80 | 214.0356 | 214.0938 | 63.75 | 3.3583
3F | C0 | 3 | 5B | C0 | 214.0979 | 214.125 | 63.75 | 3.3588
3F | C0 | 3 | 5B | C0 | 214.0979 | 214.1562 | 63.75 | 3.3593
3F | C0 | 3 | 5C | 0 | 214.1602 | 214.1875 | 63.75 | 3.3598
3F | C0 | 3 | 5C | 0 | 214.1602 | 214.2188 | 63.75 | 3.3603
3F | C0 | 3 | 5C | 40 | 214.2224 | 214.25 | 63.75 | 3.3608
3F | C0 | 3 | 5C | 40 | 214.2224 | 214.2812 | 63.75 | 3.3613
3F | C0 | 3 | 5C | 80 | 214.2847 | 214.3125 | 63.75 | 3.3618
3F | C0 | 3 | 5C | 80 | 214.2847 | 214.3438 | 63.75 | 3.3623
3F | C0 | 3 | 5C | C0 | 214.3469 | 214.375 | 63.75 | 3.3627
3F | C0 | 3 | 5C | C0 | 214.3469 | 214.4062 | 63.75 | 3.3632
3F | C0 | 3 | 5D | 0 | 214.4092 | 214.4375 | 63.75 | 3.3637
3F | C0 | 3 | 5D | 0 | 214.4092 | 214.4688 | 63.75 | 3.3642
3F | C0 | 3 | 5D | 40 | 214.4714 | 214.5 | 63.75 | 3.3647
3F | C0 | 3 | 5D | 40 | 214.4714 | 214.5312 | 63.75 | 3.3652
3F | C0 | 3 | 5D | 80 | 214.5337 | 214.5625 | 63.75 | 3.3657
3F | C0 | 3 | 5D | 80 | 214.5337 | 214.5938 | 63.75 | 3.3662
3F | C0 | 3 | 5D | C0 | 214.5959 | 214.625 | 63.75 | 3.3667
3F | C0 | 3 | 5D | C0 | 214.5959 | 214.6562 | 63.75 | 3.3672
3F | C0 | 3 | 5E | 0 | 214.6582 | 214.6875 | 63.75 | 3.3676
3F | C0 | 3 | 5E | 0 | 214.6582 | 214.7188 | 63.75 | 3.3681
3F | C0 | 3 | 5E | 40 | 214.7205 | 214.75 | 63.75 | 3.3686
3F | C0 | 3 | 5E | 40 | 214.7205 | 214.7812 | 63.75 | 3.3691
3F | C0 | 3 | 5E | 80 | 214.7827 | 214.8125 | 63.75 | 3.3696
3F | C0 | 3 | 5E | 80 | 214.7827 | 214.8438 | 63.75 | 3.3701
3F | C0 | 3 | 5E | C0 | 214.845 | 214.875 | 63.75 | 3.3706
3F | C0 | 3 | 5E | C0 | 214.845 | 214.9062 | 63.75 | 3.3711
3F | C0 | 3 | 5F | 0 | 214.9072 | 214.9375 | 63.75 | 3.3716
3F | C0 | 3 | 5F | 0 | 214.9072 | 214.9688 | 63.75 | 3.3721
3F | C0 | 3 | 5F | 40 | 214.9695 | 215 | 63.75 | 3.3725
3F | C0 | 3 | 5F | 40 | 214.9695 | 215.0312 | 63.75 | 3.373
3F | C0 | 3 | 5F | 80 | 215.0317 | 215.0625 | 63.75 | 3.3735
3F | C0 | 3 | 5F | 80 | 215.0317 | 215.0938 | 63.75 | 3.374
3F | C0 | 3 | 5F | C0 | 215.094 | 215.125 | 63.75 | 3.3745
3F | C0 | 3 | 60 | 0 | 215.1562 | 215.1562 | 63.75 | 3.375
3F | C0 | 3 | 60 | 0 | 215.1562 | 215.1875 | 63.75 | 3.3755
3F | C0 | 3 | 60 | 40 | 215.2185 | 215.2188 | 63.75 | 3.376
3F | C0 | 3 | 60 | 40 | 215.2185 | 215.25 | 63.75 | 3.3765
3F | C0 | 3 | 60 | 80 | 215.2808 | 215.2812 | 63.75 | 3.377
3F | C0 | 3 | 60 | 80 | 215.2808 | 215.3125 | 63.75 | 3.3775
3F | C0 | 3 | 60 | C0 | 215.343 | 215.3438 | 63.75 | 3.3779
3F | C0 | 3 | 60 | C0 | 215.343 | 215.375 | 63.75 | 3.3784
3F | C0 | 3 | 61 | 0 | 215.4053 | 215.4062 | 63.75 | 3.3789
3F | C0 | 3 | 61 | 0 | 215.4053 | 215.4375 | 63.75 | 3.3794
3F | C0 | 3 | 61 | 40 | 215.4675 | 215.4688 | 63.75 | 3.3799
3F | C0 | 3 | 61 | 40 | 215.4675 | 215.5 | 63.75 | 3.3804
3F | C0 | 3 | 61 | 80 | 215.5298 | 215.5312 | 63.75 | 3.3809
3F | C0 | 3 | 61 | 80 | 215.5298 | 215.5625 | 63.75 | 3.3814
3F | C0 | 3 | 61 | C0 | 215.592 | 215.5938 | 63.75 | 3.3819
3F | C0 | 3 | 61 | C0 | 215.592 | 215.625 | 63.75 | 3.3824
3F | C0 | 3 | 62 | 0 | 215.6543 | 215.6562 | 63.75 | 3.3828
3F | C0 | 3 | 62 | 0 | 215.6543 | 215.6875 | 63.75 | 3.3833
3F | C0 | 3 | 62 | 40 | 215.7166 | 215.7188 | 63.75 | 3.3838
3F | C0 | 3 | 62 | 40 | 215.7166 | 215.75 | 63.75 | 3.3843
3F | C0 | 3 | 62 | 80 | 215.7788 | 215.7812 | 63.75 | 3.3848
3F | C0 | 3 | 62 | 80 | 215.7788 | 215.8125 | 63.75 | 3.3853
3F | C0 | 3 | 62 | C0 | 215.8411 | 215.8438 | 63.75 | 3.3858
3F | C0 | 3 | 62 | C0 | 215.8411 | 215.875 | 63.75 | 3.3863
3F | C0 | 3 | 63 | 0 | 215.9033 | 215.9062 | 63.75 | 3.3868
3F | C0 | 3 | 63 | 0 | 215.9033 | 215.9375 | 63.75 | 3.3873
3F | C0 | 3 | 63 | 40 | 215.9656 | 215.9688 | 63.75 | 3.3877
3F | C0 | 3 | 63 | 40 | 215.9656 | 216 | 63.75 | 3.3882
3F | C0 | 3 | 63 | 80 | 216.0278 | 216.0312 | 63.75 | 3.3887
3F | C0 | 3 | 63 | 80 | 216.0278 | 216.0625 | 63.75 | 3.3892
3F | C0 | 3 | 63 | C0 | 216.0901 | 216.0938 | 63.75 | 3.3897
3F | C0 | 3 | 63 | C0 | 216.0901 | 216.125 | 63.75 | 3.3902
3F | C0 | 3 | 64 | 0 | 216.1523 | 216.1562 | 63.75 | 3.3907
3F | C0 | 3 | 64 | 0 | 216.1523 | 216.1875 | 63.75 | 3.3912
3F | C0 | 3 | 64 | 40 | 216.2146 | 216.2188 | 63.75 | 3.3917
3F | C0 | 3 | 64 | 40 | 216.2146 | 216.25 | 63.75 | 3.3922
3F | C0 | 3 | 64 | 80 | 216.2769 | 216.2812 | 63.75 | 3.3926
3F | C0 | 3 | 64 | 80 | 216.2769 | 216.3125 | 63.75 | 3.3931
3F | C0 | 3 | 64 | C0 | 216.3391 | 216.3438 | 63.75 | 3.3936
3F | C0 | 3 | 64 | C0 | 216.3391 | 216.375 | 63.75 | 3.3941
3F | C0 | 3 | 65 | 0 | 216.4014 | 216.4062 | 63.75 | 3.3946
3F | C0 | 3 | 65 | 0 | 216.4014 | 216.4375 | 63.75 | 3.3951
3F | C0 | 3 | 65 | 40 | 216.4636 | 216.4688 | 63.75 | 3.3956
3F | C0 | 3 | 65 | 40 | 216.4636 | 216.5 | 63.75 | 3.3961
3F | C0 | 3 | 65 | 80 | 216.5259 | 216.5312 | 63.75 | 3.3966
3F | C0 | 3 | 65 | 80 | 216.5259 | 216.5625 | 63.75 | 3.3971
3F | C0 | 3 | 65 | C0 | 216.5881 | 216.5938 | 63.75 | 3.3975
3F | C0 | 3 | 65 | C0 | 216.5881 | 216.625 | 63.75 | 3.398
3F | C0 | 3 | 66 | 0 | 216.6504 | 216.6562 | 63.75 | 3.3985
3F | C0 | 3 | 66 | 0 | 216.6504 | 216.6875 | 63.75 | 3.399
3F | C0 | 3 | 66 | 40 | 216.7126 | 216.7188 | 63.75 | 3.3995
3F | C0 | 3 | 66 | 40 | 216.7126 | 216.75 | 63.75 | 3.4
3F | C0 | 3 | 66 | 80 | 216.7749 | 216.7812 | 63.75 | 3.4005
3F | C0 | 3 | 66 | 80 | 216.7749 | 216.8125 | 63.75 | 3.401
3F | C0 | 3 | 66 | C0 | 216.8372 | 216.8438 | 63.75 | 3.4015
3F | C0 | 3 | 66 | C0 | 216.8372 | 216.875 | 63.75 | 3.402
3F | C0 | 3 | 67 | 0 | 216.8994 | 216.9062 | 63.75 | 3.4025
3F | C0 | 3 | 67 | 0 | 216.8994 | 216.9375 | 63.75 | 3.4029
3F | C0 | 3 | 67 | 40 | 216.9617 | 216.9688 | 63.75 | 3.4034
3F | C0 | 3 | 67 | 40 | 216.9617 | 217 | 63.75 | 3.4039
3F | C0 | 3 | 67 | 80 | 217.0239 | 217.0312 | 63.75 | 3.4044
3F | C0 | 3 | 67 | 80 | 217.0239 | 217.0625 | 63.75 | 3.4049
3F | C0 | 3 | 67 | C0 | 217.0862 | 217.0938 | 63.75 | 3.4054
3F | C0 | 3 | 67 | C0 | 217.0862 | 217.125 | 63.75 | 3.4059
3F | C0 | 3 | 68 | 0 | 217.1484 | 217.1562 | 63.75 | 3.4064
3F | C0 | 3 | 68 | 0 | 217.1484 | 217.1875 | 63.75 | 3.4069
3F | C0 | 3 | 68 | 40 | 217.2107 | 217.2188 | 63.75 | 3.4074
3F | C0 | 3 | 68 | 40 | 217.2107 | 217.25 | 63.75 | 3.4078
3F | C0 | 3 | 68 | 80 | 217.2729 | 217.2812 | 63.75 | 3.4083
3F | C0 | 3 | 68 | 80 | 217.2729 | 217.3125 | 63.75 | 3.4088
3F | C0 | 3 | 68 | C0 | 217.3352 | 217.3438 | 63.75 | 3.4093
3F | C0 | 3 | 68 | C0 | 217.3352 | 217.375 | 63.75 | 3.4098
3F | C0 | 3 | 69 | 0 | 217.3975 | 217.4062 | 63.75 | 3.4103
3F | C0 | 3 | 69 | 0 | 217.3975 | 217.4375 | 63.75 | 3.4108
3F | C0 | 3 | 69 | 40 | 217.4597 | 217.4688 | 63.75 | 3.4113
3F | C0 | 3 | 69 | 40 | 217.4597 | 217.5 | 63.75 | 3.4118
3F | C0 | 3 | 69 | 80 | 217.522 | 217.5312 | 63.75 | 3.4123
3F | C0 | 3 | 69 | 80 | 217.522 | 217.5625 | 63.75 | 3.4127
3F | C0 | 3 | 69 | C0 | 217.5842 | 217.5938 | 63.75 | 3.4132
3F | C0 | 3 | 69 | C0 | 217.5842 | 217.625 | 63.75 | 3.4137
3F | C0 | 3 | 6A | 0 | 217.6465 | 217.6562 | 63.75 | 3.4142
3F | C0 | 3 | 6A | 0 | 217.6465 | 217.6875 | 63.75 | 3.4147
3F | C0 | 3 | 6A | 40 | 217.7087 | 217.7188 | 63.75 | 3.4152
3F | C0 | 3 | 6A | 40 | 217.7087 | 217.75 | 63.75 | 3.4157
3F | C0 | 3 | 6A | 80 | 217.771 | 217.7812 | 63.75 | 3.4162
3F | C0 | 3 | 6A | 80 | 217.771 | 217.8125 | 63.75 | 3.4167
3F | C0 | 3 | 6A | C0 | 217.8333 | 217.8438 | 63.75 | 3.4172
3F | C0 | 3 | 6A | C0 | 217.8333 | 217.875 | 63.75 | 3.4176
3F | C0 | 3 | 6B | 0 | 217.8955 | 217.9062 | 63.75 | 3.4181
3F | C0 | 3 | 6B | 0 | 217.8955 | 217.9375 | 63.75 | 3.4186
3F | C0 | 3 | 6B | 40 | 217.9578 | 217.9688 | 63.75 | 3.4191
3F | C0 | 3 | 6B | 40 | 217.9578 | 218 | 63.75 | 3.4196
3F | C0 | 3 | 6B | 80 | 218.02 | 218.0312 | 63.75 | 3.4201
3F | C0 | 3 | 6B | 80 | 218.02 | 218.0625 | 63.75 | 3.4206
3F | C0 | 3 | 6B | C0 | 218.0823 | 218.0938 | 63.75 | 3.4211
3F | C0 | 3 | 6B | C0 | 218.0823 | 218.125 | 63.75 | 3.4216
3F | C0 | 3 | 6C | 0 | 218.1445 | 218.1562 | 63.75 | 3.4221
3F | C0 | 3 | 6C | 0 | 218.1445 | 218.1875 | 63.75 | 3.4225
3F | C0 | 3 | 6C | 40 | 218.2068 | 218.2188 | 63.75 | 3.423
3F | C0 | 3 | 6C | 40 | 218.2068 | 218.25 | 63.75 | 3.4235
3F | C0 | 3 | 6C | 80 | 218.269 | 218.2812 | 63.75 | 3.424
3F | C0 | 3 | 6C | 80 | 218.269 | 218.3125 | 63.75 | 3.4245
3F | C0 | 3 | 6C | C0 | 218.3313 | 218.3438 | 63.75 | 3.425
3F | C0 | 3 | 6C | C0 | 218.3313 | 218.375 | 63.75 | 3.4255
3F | C0 | 3 | 6D | 0 | 218.3936 | 218.4062 | 63.75 | 3.426
3F | C0 | 3 | 6D | 0 | 218.3936 | 218.4375 | 63.75 | 3.4265
3F | C0 | 3 | 6D | 40 | 218.4558 | 218.4688 | 63.75 | 3.427
3F | C0 | 3 | 6D | 40 | 218.4558 | 218.5 | 63.75 | 3.4275
3F | C0 | 3 | 6D | 80 | 218.5181 | 218.5312 | 63.75 | 3.4279
3F | C0 | 3 | 6D | 80 | 218.5181 | 218.5625 | 63.75 | 3.4284
3F | C0 | 3 | 6D | C0 | 218.5803 | 218.5938 | 63.75 | 3.4289
3F | C0 | 3 | 6D | C0 | 218.5803 | 218.625 | 63.75 | 3.4294
3F | C0 | 3 | 6E | 0 | 218.6426 | 218.6562 | 63.75 | 3.4299
3F | C0 | 3 | 6E | 0 | 218.6426 | 218.6875 | 63.75 | 3.4304
3F | C0 | 3 | 6E | 40 | 218.7048 | 218.7188 | 63.75 | 3.4309
3F | C0 | 3 | 6E | 40 | 218.7048 | 218.75 | 63.75 | 3.4314
3F | C0 | 3 | 6E | 80 | 218.7671 | 218.7812 | 63.75 | 3.4319
3F | C0 | 3 | 6E | 80 | 218.7671 | 218.8125 | 63.75 | 3.4324
3F | C0 | 3 | 6E | C0 | 218.8293 | 218.8438 | 63.75 | 3.4328
3F | C0 | 3 | 6E | C0 | 218.8293 | 218.875 | 63.75 | 3.4333
3F | C0 | 3 | 6F | 0 | 218.8916 | 218.9062 | 63.75 | 3.4338
3F | C0 | 3 | 6F | 0 | 218.8916 | 218.9375 | 63.75 | 3.4343
3F | C0 | 3 | 6F | 40 | 218.9539 | 218.9688 | 63.75 | 3.4348
3F | C0 | 3 | 6F | 40 | 218.9539 | 219 | 63.75 | 3.4353
3F | C0 | 3 | 6F | 80 | 219.0161 | 219.0312 | 63.75 | 3.4358
3F | C0 | 3 | 6F | 80 | 219.0161 | 219.0625 | 63.75 | 3.4363
3F | C0 | 3 | 6F | C0 | 219.0784 | 219.0938 | 63.75 | 3.4368
3F | C0 | 3 | 6F | C0 | 219.0784 | 219.125 | 63.75 | 3.4373
3F | C0 | 3 | 70 | 0 | 219.1406 | 219.1562 | 63.75 | 3.4377
3F | C0 | 3 | 70 | 0 | 219.1406 | 219.1875 | 63.75 | 3.4382
3F | C0 | 3 | 70 | 40 | 219.2029 | 219.2188 | 63.75 | 3.4387
3F | C0 | 3 | 70 | 40 | 219.2029 | 219.25 | 63.75 | 3.4392
3F | C0 | 3 | 70 | 80 | 219.2651 | 219.2812 | 63.75 | 3.4397
3F | C0 | 3 | 70 | 80 | 219.2651 | 219.3125 | 63.75 | 3.4402
3F | C0 | 3 | 70 | C0 | 219.3274 | 219.3438 | 63.75 | 3.4407
3F | C0 | 3 | 70 | C0 | 219.3274 | 219.375 | 63.75 | 3.4412
3F | C0 | 3 | 71 | 0 | 219.3896 | 219.4062 | 63.75 | 3.4417
3F | C0 | 3 | 71 | 0 | 219.3896 | 219.4375 | 63.75 | 3.4422
3F | C0 | 3 | 71 | 40 | 219.4519 | 219.4688 | 63.75 | 3.4426
3F | C0 | 3 | 71 | 40 | 219.4519 | 219.5 | 63.75 | 3.4431
3F | C0 | 3 | 71 | 80 | 219.5142 | 219.5312 | 63.75 | 3.4436
3F | C0 | 3 | 71 | 80 | 219.5142 | 219.5625 | 63.75 | 3.4441
3F | C0 | 3 | 71 | C0 | 219.5764 | 219.5938 | 63.75 | 3.4446
3F | C0 | 3 | 71 | C0 | 219.5764 | 219.625 | 63.75 | 3.4451
3F | C0 | 3 | 72 | 0 | 219.6387 | 219.6562 | 63.75 | 3.4456
3F | C0 | 3 | 72 | 0 | 219.6387 | 219.6875 | 63.75 | 3.4461
3F | C0 | 3 | 72 | 40 | 219.7009 | 219.7188 | 63.75 | 3.4466
3F | C0 | 3 | 72 | 40 | 219.7009 | 219.75 | 63.75 | 3.4471
3F | C0 | 3 | 72 | 80 | 219.7632 | 219.7812 | 63.75 | 3.4475
3F | C0 | 3 | 72 | 80 | 219.7632 | 219.8125 | 63.75 | 3.448
3F | C0 | 3 | 72 | C0 | 219.8254 | 219.8438 | 63.75 | 3.4485
3F | C0 | 3 | 72 | C0 | 219.8254 | 219.875 | 63.75 | 3.449
3F | C0 | 3 | 73 | 0 | 219.8877 | 219.9062 | 63.75 | 3.4495
3F | C0 | 3 | 73 | 0 | 219.8877 | 219.9375 | 63.75 | 3.45
3F | C0 | 3 | 73 | 40 | 219.95 | 219.9688 | 63.75 | 3.4505
3F | C0 | 3 | 73 | 40 | 219.95 | 220 | 63.75 | 3.451
3F | C0 | 3 | 73 | 80 | 220.0122 | 220.0312 | 63.75 | 3.4515
3F | C0 | 3 | 73 | 80 | 220.0122 | 220.0625 | 63.75 | 3.452
3F | C0 | 3 | 73 | C0 | 220.0745 | 220.0938 | 63.75 | 3.4525
3F | C0 | 3 | 73 | C0 | 220.0745 | 220.125 | 63.75 | 3.4529
3F | C0 | 3 | 74 | 0 | 220.1367 | 220.1562 | 63.75 | 3.4534
3F | C0 | 3 | 74 | 0 | 220.1367 | 220.1875 | 63.75 | 3.4539
3F | C0 | 3 | 74 | 40 | 220.199 | 220.2188 | 63.75 | 3.4544
3F | C0 | 3 | 74 | 40 | 220.199 | 220.25 | 63.75 | 3.4549
3F | C0 | 3 | 74 | 80 | 220.2612 | 220.2812 | 63.75 | 3.4554
3F | C0 | 3 | 74 | 80 | 220.2612 | 220.3125 | 63.75 | 3.4559
3F | C0 | 3 | 74 | C0 | 220.3235 | 220.3438 | 63.75 | 3.4564
3F | C0 | 3 | 74 | C0 | 220.3235 | 220.375 | 63.75 | 3.4569
3F | C0 | 3 | 75 | 0 | 220.3857 | 220.4062 | 63.75 | 3.4574
3F | C0 | 3 | 75 | 0 | 220.3857 | 220.4375 | 63.75 | 3.4578
3F | C0 | 3 | 75 | 40 | 220.448 | 220.4688 | 63.75 | 3.4583
3F | C0 | 3 | 75 | 40 | 220.448 | 220.5 | 63.75 | 3.4588
3F | C0 | 3 | 75 | 80 | 220.5103 | 220.5312 | 63.75 | 3.4593
3F | C0 | 3 | 75 | 80 | 220.5103 | 220.5625 | 63.75 | 3.4598
3F | C0 | 3 | 75 | C0 | 220.5725 | 220.5938 | 63.75 | 3.4603
3F | C0 | 3 | 75 | C0 | 220.5725 | 220.625 | 63.75 | 3.4608
3F | C0 | 3 | 76 | 0 | 220.6348 | 220.6562 | 63.75 | 3.4613
3F | C0 | 3 | 76 | 0 | 220.6348 | 220.6875 | 63.75 | 3.4618
3F | C0 | 3 | 76 | 40 | 220.697 | 220.7188 | 63.75 | 3.4623
3F | C0 | 3 | 76 | 40 | 220.697 | 220.75 | 63.75 | 3.4627
3F | C0 | 3 | 76 | 80 | 220.7593 | 220.7812 | 63.75 | 3.4632
3F | C0 | 3 | 76 | 80 | 220.7593 | 220.8125 | 63.75 | 3.4637
3F | C0 | 3 | 76 | C0 | 220.8215 | 220.8438 | 63.75 | 3.4642
3F | C0 | 3 | 76 | C0 | 220.8215 | 220.875 | 63.75 | 3.4647
3F | C0 | 3 | 77 | 0 | 220.8838 | 220.9062 | 63.75 | 3.4652
3F | C0 | 3 | 77 | 0 | 220.8838 | 220.9375 | 63.75 | 3.4657
3F | C0 | 3 | 77 | 40 | 220.946 | 220.9688 | 63.75 | 3.4662
3F | C0 | 3 | 77 | 40 | 220.946 | 221 | 63.75 | 3.4667
3F | C0 | 3 | 77 | 80 | 221.0083 | 221.0312 | 63.75 | 3.4672
3F | C0 | 3 | 77 | 80 | 221.0083 | 221.0625 | 63.75 | 3.4676
3F | C0 | 3 | 77 | C0 | 221.0706 | 221.0938 | 63.75 | 3.4681
3F | C0 | 3 | 77 | C0 | 221.0706 | 221.125 | 63.75 | 3.4686
3F | C0 | 3 | 78 | 0 | 221.1328 | 221.1562 | 63.75 | 3.4691
3F | C0 | 3 | 78 | 0 | 221.1328 | 221.1875 | 63.75 | 3.4696
3F | C0 | 3 | 78 | 40 | 221.1951 | 221.2188 | 63.75 | 3.4701
3F | C0 | 3 | 78 | 40 | 221.1951 | 221.25 | 63.75 | 3.4706
3F | C0 | 3 | 78 | 80 | 221.2573 | 221.2812 | 63.75 | 3.4711
3F | C0 | 3 | 78 | 80 | 221.2573 | 221.3125 | 63.75 | 3.4716
3F | C0 | 3 | 78 | C0 | 221.3196 | 221.3438 | 63.75 | 3.4721
3F | C0 | 3 | 78 | C0 | 221.3196 | 221.375 | 63.75 | 3.4725
3F | C0 | 3 | 79 | 0 | 221.3818 | 221.4062 | 63.75 | 3.473
3F | C0 | 3 | 79 | 0 | 221.3818 | 221.4375 | 63.75 | 3.4735
3F | C0 | 3 | 79 | 40 | 221.4441 | 221.4688 | 63.75 | 3.474
3F | C0 | 3 | 79 | 40 | 221.4441 | 221.5 | 63.75 | 3.4745
3F | C0 | 3 | 79 | 80 | 221.5063 | 221.5312 | 63.75 | 3.475
3F | C0 | 3 | 79 | 80 | 221.5063 | 221.5625 | 63.75 | 3.4755
3F | C0 | 3 | 79 | C0 | 221.5686 | 221.5938 | 63.75 | 3.476
3F | C0 | 3 | 79 | C0 | 221.5686 | 221.625 | 63.75 | 3.4765
3F | C0 | 3 | 7A | 0 | 221.6309 | 221.6562 | 63.75 | 3.477
3F | C0 | 3 | 7A | 0 | 221.6309 | 221.6875 | 63.75 | 3.4775
3F | C0 | 3 | 7A | 40 | 221.6931 | 221.7188 | 63.75 | 3.4779
3F | C0 | 3 | 7A | 40 | 221.6931 | 221.75 | 63.75 | 3.4784
3F | C0 | 3 | 7A | 80 | 221.7554 | 221.7812 | 63.75 | 3.4789
3F | C0 | 3 | 7A | 80 | 221.7554 | 221.8125 | 63.75 | 3.4794
3F | C0 | 3 | 7A | C0 | 221.8176 | 221.8438 | 63.75 | 3.4799
3F | C0 | 3 | 7A | C0 | 221.8176 | 221.875 | 63.75 | 3.4804
3F | C0 | 3 | 7B | 0 | 221.8799 | 221.9062 | 63.75 | 3.4809
3F | C0 | 3 | 7B | 0 | 221.8799 | 221.9375 | 63.75 | 3.4814
3F | C0 | 3 | 7B | 40 | 221.9421 | 221.9688 | 63.75 | 3.4819
3F | C0 | 3 | 7B | 40 | 221.9421 | 222 | 63.75 | 3.4824
3F | C0 | 3 | 7B | 80 | 222.0044 | 222.0312 | 63.75 | 3.4828
3F | C0 | 3 | 7B | 80 | 222.0044 | 222.0625 | 63.75 | 3.4833
3F | C0 | 3 | 7B | C0 | 222.0667 | 222.0938 | 63.75 | 3.4838
3F | C0 | 3 | 7B | C0 | 222.0667 | 222.125 | 63.75 | 3.4843
3F | C0 | 3 | 7C | 0 | 222.1289 | 222.1562 | 63.75 | 3.4848
3F | C0 | 3 | 7C | 0 | 222.1289 | 222.1875 | 63.75 | 3.4853
3F | C0 | 3 | 7C | 40 | 222.1912 | 222.2188 | 63.75 | 3.4858
3F | C0 | 3 | 7C | 40 | 222.1912 | 222.25 | 63.75 | 3.4863
3F | C0 | 3 | 7C | 80 | 222.2534 | 222.2812 | 63.75 | 3.4868
3F | C0 | 3 | 7C | 80 | 222.2534 | 222.3125 | 63.75 | 3.4873
3F | C0 | 3 | 7C | C0 | 222.3157 | 222.3438 | 63.75 | 3.4877
3F | C0 | 3 | 7C | C0 | 222.3157 | 222.375 | 63.75 | 3.4882
3F | C0 | 3 | 7D | 0 | 222.3779 | 222.4062 | 63.75 | 3.4887
3F | C0 | 3 | 7D | 0 | 222.3779 | 222.4375 | 63.75 | 3.4892
3F | C0 | 3 | 7D | 40 | 222.4402 | 222.4688 | 63.75 | 3.4897
3F | C0 | 3 | 7D | 40 | 222.4402 | 222.5 | 63.75 | 3.4902
3F | C0 | 3 | 7D | 80 | 222.5024 | 222.5312 | 63.75 | 3.4907
3F | C0 | 3 | 7D | 80 | 222.5024 | 222.5625 | 63.75 | 3.4912
3F | C0 | 3 | 7D | C0 | 222.5647 | 222.5938 | 63.75 | 3.4917
3F | C0 | 3 | 7D | C0 | 222.5647 | 222.625 | 63.75 | 3.4922
3F | C0 | 3 | 7E | 0 | 222.627 | 222.6562 | 63.75 | 3.4926
3F | C0 | 3 | 7E | 0 | 222.627 | 222.6875 | 63.75 | 3.4931
3F | C0 | 3 | 7E | 40 | 222.6892 | 222.7188 | 63.75 | 3.4936
3F | C0 | 3 | 7E | 40 | 222.6892 | 222.75 | 63.75 | 3.4941
3F | C0 | 3 | 7E | 80 | 222.7515 | 222.7812 | 63.75 | 3.4946
3F | C0 | 3 | 7E | 80 | 222.7515 | 222.8125 | 63.75 | 3.4951
3F | C0 | 3 | 7E | C0 | 222.8137 | 222.8438 | 63.75 | 3.4956
3F | C0 | 3 | 7E | C0 | 222.8137 | 222.875 | 63.75 | 3.4961
3F | C0 | 3 | 7F | 0 | 222.876 | 222.9062 | 63.75 | 3.4966
3F | C0 | 3 | 7F | 0 | 222.876 | 222.9375 | 63.75 | 3.4971
3F | C0 | 3 | 7F | 40 | 222.9382 | 222.9688 | 63.75 | 3.4975
3F | C0 | 3 | 7F | 40 | 222.9382 | 223 | 63.75 | 3.498
3F | C0 | 3 | 7F | 80 | 223.0005 | 223.0312 | 63.75 | 3.4985
3F | C0 | 3 | 7F | 80 | 223.0005 | 223.0625 | 63.75 | 3.499
3F | C0 | 3 | 7F | C0 | 223.0627 | 223.0938 | 63.75 | 3.4995
3F | C0 | 3 | 80 | 0 | 223.125 | 223.125 | 63.75 | 3.5
3F | C0 | 3 | 80 | 0 | 223.125 | 223.1562 | 63.75 | 3.5005
3F | C0 | 3 | 80 | 40 | 223.1873 | 223.1875 | 63.75 | 3.501
3F | C0 | 3 | 80 | 40 | 223.1873 | 223.2188 | 63.75 | 3.5015
3F | C0 | 3 | 80 | 80 | 223.2495 | 223.25 | 63.75 | 3.502
3F | C0 | 3 | 80 | 80 | 223.2495 | 223.2812 | 63.75 | 3.5025
3F | C0 | 3 | 80 | C0 | 223.3118 | 223.3125 | 63.75 | 3.5029
3F | C0 | 3 | 80 | C0 | 223.3118 | 223.3438 | 63.75 | 3.5034
3F | C0 | 3 | 81 | 0 | 223.374 | 223.375 | 63.75 | 3.5039
3F | C0 | 3 | 81 | 0 | 223.374 | 223.4062 | 63.75 | 3.5044
3F | C0 | 3 | 81 | 40 | 223.4363 | 223.4375 | 63.75 | 3.5049
3F | C0 | 3 | 81 | 40 | 223.4363 | 223.4688 | 63.75 | 3.5054
3F | C0 | 3 | 81 | 80 | 223.4985 | 223.5 | 63.75 | 3.5059
3F | C0 | 3 | 81 | 80 | 223.4985 | 223.5312 | 63.75 | 3.5064
3F | C0 | 3 | 81 | C0 | 223.5608 | 223.5625 | 63.75 | 3.5069
3F | C0 | 3 | 81 | C0 | 223.5608 | 223.5938 | 63.75 | 3.5074
3F | C0 | 3 | 82 | 0 | 223.623 | 223.625 | 63.75 | 3.5078
3F | C0 | 3 | 82 | 0 | 223.623 | 223.6562 | 63.75 | 3.5083
3F | C0 | 3 | 82 | 40 | 223.6853 | 223.6875 | 63.75 | 3.5088
3F | C0 | 3 | 82 | 40 | 223.6853 | 223.7188 | 63.75 | 3.5093
3F | C0 | 3 | 82 | 80 | 223.7476 | 223.75 | 63.75 | 3.5098
3F | C0 | 3 | 82 | 80 | 223.7476 | 223.7812 | 63.75 | 3.5103
3F | C0 | 3 | 82 | C0 | 223.8098 | 223.8125 | 63.75 | 3.5108
3F | C0 | 3 | 82 | C0 | 223.8098 | 223.8438 | 63.75 | 3.5113
3F | C0 | 3 | 83 | 0 | 223.8721 | 223.875 | 63.75 | 3.5118
3F | C0 | 3 | 83 | 0 | 223.8721 | 223.9062 | 63.75 | 3.5123
3F | C0 | 3 | 83 | 40 | 223.9343 | 223.9375 | 63.75 | 3.5127
3F | C0 | 3 | 83 | 40 | 223.9343 | 223.9688 | 63.75 | 3.5132
3F | C0 | 3 | 83 | 80 | 223.9966 | 224 | 63.75 | 3.5137
3F | C0 | 3 | 83 | 80 | 223.9966 | 224.0312 | 63.75 | 3.5142
3F | C0 | 3 | 83 | C0 | 224.0588 | 224.0625 | 63.75 | 3.5147
3F | C0 | 3 | 83 | C0 | 224.0588 | 224.0938 | 63.75 | 3.5152
3F | C0 | 3 | 84 | 0 | 224.1211 | 224.125 | 63.75 | 3.5157
3F | C0 | 3 | 84 | 0 | 224.1211 | 224.1562 | 63.75 | 3.5162
3F | C0 | 3 | 84 | 40 | 224.1833 | 224.1875 | 63.75 | 3.5167
3F | C0 | 3 | 84 | 40 | 224.1833 | 224.2188 | 63.75 | 3.5172
3F | C0 | 3 | 84 | 80 | 224.2456 | 224.25 | 63.75 | 3.5176
3F | C0 | 3 | 84 | 80 | 224.2456 | 224.2812 | 63.75 | 3.5181
3F | C0 | 3 | 84 | C0 | 224.3079 | 224.3125 | 63.75 | 3.5186
3F | C0 | 3 | 84 | C0 | 224.3079 | 224.3438 | 63.75 | 3.5191
3F | C0 | 3 | 85 | 0 | 224.3701 | 224.375 | 63.75 | 3.5196
3F | C0 | 3 | 85 | 0 | 224.3701 | 224.4062 | 63.75 | 3.5201
3F | C0 | 3 | 85 | 40 | 224.4324 | 224.4375 | 63.75 | 3.5206
3F | C0 | 3 | 85 | 40 | 224.4324 | 224.4688 | 63.75 | 3.5211
3F | C0 | 3 | 85 | 80 | 224.4946 | 224.5 | 63.75 | 3.5216
3F | C0 | 3 | 85 | 80 | 224.4946 | 224.5312 | 63.75 | 3.5221
3F | C0 | 3 | 85 | C0 | 224.5569 | 224.5625 | 63.75 | 3.5225
3F | C0 | 3 | 85 | C0 | 224.5569 | 224.5938 | 63.75 | 3.523
3F | C0 | 3 | 86 | 0 | 224.6191 | 224.625 | 63.75 | 3.5235
3F | C0 | 3 | 86 | 0 | 224.6191 | 224.6562 | 63.75 | 3.524
3F | C0 | 3 | 86 | 40 | 224.6814 | 224.6875 | 63.75 | 3.5245
3F | C0 | 3 | 86 | 40 | 224.6814 | 224.7188 | 63.75 | 3.525
3F | C0 | 3 | 86 | 80 | 224.7437 | 224.75 | 63.75 | 3.5255
3F | C0 | 3 | 86 | 80 | 224.7437 | 224.7812 | 63.75 | 3.526
3F | C0 | 3 | 86 | C0 | 224.8059 | 224.8125 | 63.75 | 3.5265
3F | C0 | 3 | 86 | C0 | 224.8059 | 224.8438 | 63.75 | 3.527
3F | C0 | 3 | 87 | 0 | 224.8682 | 224.875 | 63.75 | 3.5275
3F | C0 | 3 | 87 | 0 | 224.8682 | 224.9062 | 63.75 | 3.5279
3F | C0 | 3 | 87 | 40 | 224.9304 | 224.9375 | 63.75 | 3.5284
3F | C0 | 3 | 87 | 40 | 224.9304 | 224.9688 | 63.75 | 3.5289
3F | C0 | 3 | 87 | 80 | 224.9927 | 225 | 63.75 | 3.5294
3F | C0 | 3 | 87 | 80 | 224.9927 | 225.0312 | 63.75 | 3.5299
3F | C0 | 3 | 87 | C0 | 225.0549 | 225.0625 | 63.75 | 3.5304
3F | C0 | 3 | 87 | C0 | 225.0549 | 225.0938 | 63.75 | 3.5309
3F | C0 | 3 | 88 | 0 | 225.1172 | 225.125 | 63.75 | 3.5314
3F | C0 | 3 | 88 | 0 | 225.1172 | 225.1562 | 63.75 | 3.5319
3F | C0 | 3 | 88 | 40 | 225.1794 | 225.1875 | 63.75 | 3.5324
3F | C0 | 3 | 88 | 40 | 225.1794 | 225.2188 | 63.75 | 3.5328
3F | C0 | 3 | 88 | 80 | 225.2417 | 225.25 | 63.75 | 3.5333
3F | C0 | 3 | 88 | 80 | 225.2417 | 225.2812 | 63.75 | 3.5338
3F | C0 | 3 | 88 | C0 | 225.304 | 225.3125 | 63.75 | 3.5343
3F | C0 | 3 | 88 | C0 | 225.304 | 225.3438 | 63.75 | 3.5348
3F | C0 | 3 | 89 | 0 | 225.3662 | 225.375 | 63.75 | 3.5353
3F | C0 | 3 | 89 | 0 | 225.3662 | 225.4062 | 63.75 | 3.5358
3F | C0 | 3 | 89 | 40 | 225.4285 | 225.4375 | 63.75 | 3.5363
3F | C0 | 3 | 89 | 40 | 225.4285 | 225.4688 | 63.75 | 3.5368
3F | C0 | 3 | 89 | 80 | 225.4907 | 225.5 | 63.75 | 3.5373
3F | C0 | 3 | 89 | 80 | 225.4907 | 225.5312 | 63.75 | 3.5377
3F | C0 | 3 | 89 | C0 | 225.553 | 225.5625 | 63.75 | 3.5382
3F | C0 | 3 | 89 | C0 | 225.553 | 225.5938 | 63.75 | 3.5387
3F | C0 | 3 | 8A | 0 | 225.6152 | 225.625 | 63.75 | 3.5392
3F | C0 | 3 | 8A | 0 | 225.6152 | 225.6562 | 63.75 | 3.5397
3F | C0 | 3 | 8A | 40 | 225.6775 | 225.6875 | 63.75 | 3.5402
3F | C0 | 3 | 8A | 40 | 225.6775 | 225.7188 | 63.75 | 3.5407
3F | C0 | 3 | 8A | 80 | 225.7397 | 225.75 | 63.75 | 3.5412
3F | C0 | 3 | 8A | 80 | 225.7397 | 225.7812 | 63.75 | 3.5417
3F | C0 | 3 | 8A | C0 | 225.802 | 225.8125 | 63.75 | 3.5422
3F | C0 | 3 | 8A | C0 | 225.802 | 225.8438 | 63.75 | 3.5426
3F | C0 | 3 | 8B | 0 | 225.8643 | 225.875 | 63.75 | 3.5431
3F | C0 | 3 | 8B | 0 | 225.8643 | 225.9062 | 63.75 | 3.5436
3F | C0 | 3 | 8B | 40 | 225.9265 | 225.9375 | 63.75 | 3.5441
3F | C0 | 3 | 8B | 40 | 225.9265 | 225.9688 | 63.75 | 3.5446
3F | C0 | 3 | 8B | 80 | 225.9888 | 226 | 63.75 | 3.5451
3F | C0 | 3 | 8B | 80 | 225.9888 | 226.0312 | 63.75 | 3.5456
3F | C0 | 3 | 8B | C0 | 226.051 | 226.0625 | 63.75 | 3.5461
3F | C0 | 3 | 8B | C0 | 226.051 | 226.0938 | 63.75 | 3.5466
3F | C0 | 3 | 8C | 0 | 226.1133 | 226.125 | 63.75 | 3.5471
3F | C0 | 3 | 8C | 0 | 226.1133 | 226.1562 | 63.75 | 3.5475
3F | C0 | 3 | 8C | 40 | 226.1755 | 226.1875 | 63.75 | 3.548
3F | C0 | 3 | 8C | 40 | 226.1755 | 226.2188 | 63.75 | 3.5485
3F | C0 | 3 | 8C | 80 | 226.2378 | 226.25 | 63.75 | 3.549
3F | C0 | 3 | 8C | 80 | 226.2378 | 226.2812 | 63.75 | 3.5495
3F | C0 | 3 | 8C | C0 | 226.3 | 226.3125 | 63.75 | 3.55
3F | C0 | 3 | 8C | C0 | 226.3 | 226.3438 | 63.75 | 3.5505
3F | C0 | 3 | 8D | 0 | 226.3623 | 226.375 | 63.75 | 3.551
3F | C0 | 3 | 8D | 0 | 226.3623 | 226.4062 | 63.75 | 3.5515
3F | C0 | 3 | 8D | 40 | 226.4246 | 226.4375 | 63.75 | 3.552
3F | C0 | 3 | 8D | 40 | 226.4246 | 226.4688 | 63.75 | 3.5525
3F | C0 | 3 | 8D | 80 | 226.4868 | 226.5 | 63.75 | 3.5529
3F | C0 | 3 | 8D | 80 | 226.4868 | 226.5312 | 63.75 | 3.5534
3F | C0 | 3 | 8D | C0 | 226.5491 | 226.5625 | 63.75 | 3.5539
3F | C0 | 3 | 8D | C0 | 226.5491 | 226.5938 | 63.75 | 3.5544
3F | C0 | 3 | 8E | 0 | 226.6113 | 226.625 | 63.75 | 3.5549
3F | C0 | 3 | 8E | 0 | 226.6113 | 226.6562 | 63.75 | 3.5554
3F | C0 | 3 | 8E | 40 | 226.6736 | 226.6875 | 63.75 | 3.5559
3F | C0 | 3 | 8E | 40 | 226.6736 | 226.7188 | 63.75 | 3.5564
3F | C0 | 3 | 8E | 80 | 226.7358 | 226.75 | 63.75 | 3.5569
3F | C0 | 3 | 8E | 80 | 226.7358 | 226.7812 | 63.75 | 3.5574
3F | C0 | 3 | 8E | C0 | 226.7981 | 226.8125 | 63.75 | 3.5578
3F | C0 | 3 | 8E | C0 | 226.7981 | 226.8438 | 63.75 | 3.5583
3F | C0 | 3 | 8F | 0 | 226.8604 | 226.875 | 63.75 | 3.5588
3F | C0 | 3 | 8F | 0 | 226.8604 | 226.9062 | 63.75 | 3.5593
3F | C0 | 3 | 8F | 40 | 226.9226 | 226.9375 | 63.75 | 3.5598
3F | C0 | 3 | 8F | 40 | 226.9226 | 226.9688 | 63.75 | 3.5603
3F | C0 | 3 | 8F | 80 | 226.9849 | 227 | 63.75 | 3.5608
3F | C0 | 3 | 8F | 80 | 226.9849 | 227.0312 | 63.75 | 3.5613
3F | C0 | 3 | 8F | C0 | 227.0471 | 227.0625 | 63.75 | 3.5618
3F | C0 | 3 | 8F | C0 | 227.0471 | 227.0938 | 63.75 | 3.5623
3F | C0 | 3 | 90 | 0 | 227.1094 | 227.125 | 63.75 | 3.5627
3F | C0 | 3 | 90 | 0 | 227.1094 | 227.1562 | 63.75 | 3.5632
3F | C0 | 3 | 90 | 40 | 227.1716 | 227.1875 | 63.75 | 3.5637
3F | C0 | 3 | 90 | 40 | 227.1716 | 227.2188 | 63.75 | 3.5642
3F | C0 | 3 | 90 | 80 | 227.2339 | 227.25 | 63.75 | 3.5647
3F | C0 | 3 | 90 | 80 | 227.2339 | 227.2812 | 63.75 | 3.5652
3F | C0 | 3 | 90 | C0 | 227.2961 | 227.3125 | 63.75 | 3.5657
3F | C0 | 3 | 90 | C0 | 227.2961 | 227.3438 | 63.75 | 3.5662
3F | C0 | 3 | 91 | 0 | 227.3584 | 227.375 | 63.75 | 3.5667
3F | C0 | 3 | 91 | 0 | 227.3584 | 227.4062 | 63.75 | 3.5672
3F | C0 | 3 | 91 | 40 | 227.4207 | 227.4375 | 63.75 | 3.5676
3F | C0 | 3 | 91 | 40 | 227.4207 | 227.4688 | 63.75 | 3.5681
3F | C0 | 3 | 91 | 80 | 227.4829 | 227.5 | 63.75 | 3.5686
3F | C0 | 3 | 91 | 80 | 227.4829 | 227.5312 | 63.75 | 3.5691
3F | C0 | 3 | 91 | C0 | 227.5452 | 227.5625 | 63.75 | 3.5696
3F | C0 | 3 | 91 | C0 | 227.5452 | 227.5938 | 63.75 | 3.5701
3F | C0 | 3 | 92 | 0 | 227.6074 | 227.625 | 63.75 | 3.5706
3F | C0 | 3 | 92 | 0 | 227.6074 | 227.6562 | 63.75 | 3.5711
3F | C0 | 3 | 92 | 40 | 227.6697 | 227.6875 | 63.75 | 3.5716
3F | C0 | 3 | 92 | 40 | 227.6697 | 227.7188 | 63.75 | 3.5721
3F | C0 | 3 | 92 | 80 | 227.7319 | 227.75 | 63.75 | 3.5725
3F | C0 | 3 | 92 | 80 | 227.7319 | 227.7812 | 63.75 | 3.573
3F | C0 | 3 | 92 | C0 | 227.7942 | 227.8125 | 63.75 | 3.5735
3F | C0 | 3 | 92 | C0 | 227.7942 | 227.8438 | 63.75 | 3.574
3F | C0 | 3 | 93 | 0 | 227.8564 | 227.875 | 63.75 | 3.5745
3F | C0 | 3 | 93 | 0 | 227.8564 | 227.9062 | 63.75 | 3.575
3F | C0 | 3 | 93 | 40 | 227.9187 | 227.9375 | 63.75 | 3.5755
3F | C0 | 3 | 93 | 40 | 227.9187 | 227.9688 | 63.75 | 3.576
3F | C0 | 3 | 93 | 80 | 227.981 | 228 | 63.75 | 3.5765
3F | C0 | 3 | 93 | 80 | 227.981 | 228.0312 | 63.75 | 3.577
3F | C0 | 3 | 93 | C0 | 228.0432 | 228.0625 | 63.75 | 3.5775
3F | C0 | 3 | 93 | C0 | 228.0432 | 228.0938 | 63.75 | 3.5779
3F | C0 | 3 | 94 | 0 | 228.1055 | 228.125 | 63.75 | 3.5784
3F | C0 | 3 | 94 | 0 | 228.1055 | 228.1562 | 63.75 | 3.5789
3F | C0 | 3 | 94 | 40 | 228.1677 | 228.1875 | 63.75 | 3.5794
3F | C0 | 3 | 94 | 40 | 228.1677 | 228.2188 | 63.75 | 3.5799
3F | C0 | 3 | 94 | 80 | 228.23 | 228.25 | 63.75 | 3.5804
3F | C0 | 3 | 94 | 80 | 228.23 | 228.2812 | 63.75 | 3.5809
3F | C0 | 3 | 94 | C0 | 228.2922 | 228.3125 | 63.75 | 3.5814
3F | C0 | 3 | 94 | C0 | 228.2922 | 228.3438 | 63.75 | 3.5819
3F | C0 | 3 | 95 | 0 | 228.3545 | 228.375 | 63.75 | 3.5824
3F | C0 | 3 | 95 | 0 | 228.3545 | 228.4062 | 63.75 | 3.5828
3F | C0 | 3 | 95 | 40 | 228.4167 | 228.4375 | 63.75 | 3.5833
3F | C0 | 3 | 95 | 40 | 228.4167 | 228.4688 | 63.75 | 3.5838
3F | C0 | 3 | 95 | 80 | 228.479 | 228.5 | 63.75 | 3.5843
3F | C0 | 3 | 95 | 80 | 228.479 | 228.5312 | 63.75 | 3.5848
3F | C0 | 3 | 95 | C0 | 228.5413 | 228.5625 | 63.75 | 3.5853
3F | C0 | 3 | 95 | C0 | 228.5413 | 228.5938 | 63.75 | 3.5858
3F | C0 | 3 | 96 | 0 | 228.6035 | 228.625 | 63.75 | 3.5863
3F | C0 | 3 | 96 | 0 | 228.6035 | 228.6562 | 63.75 | 3.5868
3F | C0 | 3 | 96 | 40 | 228.6658 | 228.6875 | 63.75 | 3.5873
3F | C0 | 3 | 96 | 40 | 228.6658 | 228.7188 | 63.75 | 3.5877
3F | C0 | 3 | 96 | 80 | 228.728 | 228.75 | 63.75 | 3.5882
3F | C0 | 3 | 96 | 80 | 228.728 | 228.7812 | 63.75 | 3.5887
3F | C0 | 3 | 96 | C0 | 228.7903 | 228.8125 | 63.75 | 3.5892
3F | C0 | 3 | 96 | C0 | 228.7903 | 228.8438 | 63.75 | 3.5897
3F | C0 | 3 | 97 | 0 | 228.8525 | 228.875 | 63.75 | 3.5902
3F | C0 | 3 | 97 | 0 | 228.8525 | 228.9062 | 63.75 | 3.5907
3F | C0 | 3 | 97 | 40 | 228.9148 | 228.9375 | 63.75 | 3.5912
3F | C0 | 3 | 97 | 40 | 228.9148 | 228.9688 | 63.75 | 3.5917
3F | C0 | 3 | 97 | 80 | 228.9771 | 229 | 63.75 | 3.5922
3F | C0 | 3 | 97 | 80 | 228.9771 | 229.0312 | 63.75 | 3.5926
3F | C0 | 3 | 97 | C0 | 229.0393 | 229.0625 | 63.75 | 3.5931
3F | C0 | 3 | 97 | C0 | 229.0393 | 229.0938 | 63.75 | 3.5936
3F | C0 | 3 | 98 | 0 | 229.1016 | 229.125 | 63.75 | 3.5941
3F | C0 | 3 | 98 | 0 | 229.1016 | 229.1562 | 63.75 | 3.5946
3F | C0 | 3 | 98 | 40 | 229.1638 | 229.1875 | 63.75 | 3.5951
3F | C0 | 3 | 98 | 40 | 229.1638 | 229.2188 | 63.75 | 3.5956
3F | C0 | 3 | 98 | 80 | 229.2261 | 229.25 | 63.75 | 3.5961
3F | C0 | 3 | 98 | 80 | 229.2261 | 229.2812 | 63.75 | 3.5966
3F | C0 | 3 | 98 | C0 | 229.2883 | 229.3125 | 63.75 | 3.5971
3F | C0 | 3 | 98 | C0 | 229.2883 | 229.3438 | 63.75 | 3.5975
3F | C0 | 3 | 99 | 0 | 229.3506 | 229.375 | 63.75 | 3.598
3F | C0 | 3 | 99 | 0 | 229.3506 | 229.4062 | 63.75 | 3.5985
3F | C0 | 3 | 99 | 40 | 229.4128 | 229.4375 | 63.75 | 3.599
3F | C0 | 3 | 99 | 40 | 229.4128 | 229.4688 | 63.75 | 3.5995
3F | C0 | 3 | 99 | 80 | 229.4751 | 229.5 | 63.75 | 3.6
3F | C0 | 3 | 99 | 80 | 229.4751 | 229.5312 | 63.75 | 3.6005
3F | C0 | 3 | 99 | C0 | 229.5374 | 229.5625 | 63.75 | 3.601
3F | C0 | 3 | 99 | C0 | 229.5374 | 229.5938 | 63.75 | 3.6015
3F | C0 | 3 | 9A | 0 | 229.5996 | 229.625 | 63.75 | 3.602
3F | C0 | 3 | 9A | 0 | 229.5996 | 229.6562 | 63.75 | 3.6025
3F | C0 | 3 | 9A | 40 | 229.6619 | 229.6875 | 63.75 | 3.6029
3F | C0 | 3 | 9A | 40 | 229.6619 | 229.7188 | 63.75 | 3.6034
3F | C0 | 3 | 9A | 80 | 229.7241 | 229.75 | 63.75 | 3.6039
3F | C0 | 3 | 9A | 80 | 229.7241 | 229.7812 | 63.75 | 3.6044
3F | C0 | 3 | 9A | C0 | 229.7864 | 229.8125 | 63.75 | 3.6049
3F | C0 | 3 | 9A | C0 | 229.7864 | 229.8438 | 63.75 | 3.6054
3F | C0 | 3 | 9B | 0 | 229.8486 | 229.875 | 63.75 | 3.6059
3F | C0 | 3 | 9B | 0 | 229.8486 | 229.9062 | 63.75 | 3.6064
3F | C0 | 3 | 9B | 40 | 229.9109 | 229.9375 | 63.75 | 3.6069
3F | C0 | 3 | 9B | 40 | 229.9109 | 229.9688 | 63.75 | 3.6074
3F | C0 | 3 | 9B | 80 | 229.9731 | 230 | 63.75 | 3.6078
3F | C0 | 3 | 9B | 80 | 229.9731 | 230.0312 | 63.75 | 3.6083
3F | C0 | 3 | 9B | C0 | 230.0354 | 230.0625 | 63.75 | 3.6088
3F | C0 | 3 | 9B | C0 | 230.0354 | 230.0938 | 63.75 | 3.6093
3F | C0 | 3 | 9C | 0 | 230.0977 | 230.125 | 63.75 | 3.6098
3F | C0 | 3 | 9C | 0 | 230.0977 | 230.1562 | 63.75 | 3.6103
3F | C0 | 3 | 9C | 40 | 230.1599 | 230.1875 | 63.75 | 3.6108
3F | C0 | 3 | 9C | 40 | 230.1599 | 230.2188 | 63.75 | 3.6113
3F | C0 | 3 | 9C | 80 | 230.2222 | 230.25 | 63.75 | 3.6118
3F | C0 | 3 | 9C | 80 | 230.2222 | 230.2812 | 63.75 | 3.6123
3F | C0 | 3 | 9C | C0 | 230.2844 | 230.3125 | 63.75 | 3.6127
3F | C0 | 3 | 9C | C0 | 230.2844 | 230.3438 | 63.75 | 3.6132
3F | C0 | 3 | 9D | 0 | 230.3467 | 230.375 | 63.75 | 3.6137
3F | C0 | 3 | 9D | 0 | 230.3467 | 230.4062 | 63.75 | 3.6142
3F | C0 | 3 | 9D | 40 | 230.4089 | 230.4375 | 63.75 | 3.6147
3F | C0 | 3 | 9D | 40 | 230.4089 | 230.4688 | 63.75 | 3.6152
3F | C0 | 3 | 9D | 80 | 230.4712 | 230.5 | 63.75 | 3.6157
3F | C0 | 3 | 9D | 80 | 230.4712 | 230.5312 | 63.75 | 3.6162
3F | C0 | 3 | 9D | C0 | 230.5334 | 230.5625 | 63.75 | 3.6167
3F | C0 | 3 | 9D | C0 | 230.5334 | 230.5938 | 63.75 | 3.6172
3F | C0 | 3 | 9E | 0 | 230.5957 | 230.625 | 63.75 | 3.6176
3F | C0 | 3 | 9E | 0 | 230.5957 | 230.6562 | 63.75 | 3.6181
3F | C0 | 3 | 9E | 40 | 230.658 | 230.6875 | 63.75 | 3.6186
3F | C0 | 3 | 9E | 40 | 230.658 | 230.7188 | 63.75 | 3.6191
3F | C0 | 3 | 9E | 80 | 230.7202 | 230.75 | 63.75 | 3.6196
3F | C0 | 3 | 9E | 80 | 230.7202 | 230.7812 | 63.75 | 3.6201
3F | C0 | 3 | 9E | C0 | 230.7825 | 230.8125 | 63.75 | 3.6206
3F | C0 | 3 | 9E | C0 | 230.7825 | 230.8438 | 63.75 | 3.6211
3F | C0 | 3 | 9F | 0 | 230.8447 | 230.875 | 63.75 | 3.6216
3F | C0 | 3 | 9F | 0 | 230.8447 | 230.9062 | 63.75 | 3.6221
3F | C0 | 3 | 9F | 40 | 230.907 | 230.9375 | 63.75 | 3.6225
3F | C0 | 3 | 9F | 40 | 230.907 | 230.9688 | 63.75 | 3.623
3F | C0 | 3 | 9F | 80 | 230.9692 | 231 | 63.75 | 3.6235
3F | C0 | 3 | 9F | 80 | 230.9692 | 231.0312 | 63.75 | 3.624
3F | C0 | 3 | 9F | C0 | 231.0315 | 231.0625 | 63.75 | 3.6245
3F | C0 | 3 | A0 | 0 | 231.0938 | 231.0938 | 63.75 | 3.625
3F | C0 | 3 | A0 | 0 | 231.0938 | 231.125 | 63.75 | 3.6255
3F | C0 | 3 | A0 | 40 | 231.156 | 231.1562 | 63.75 | 3.626
3F | C0 | 3 | A0 | 40 | 231.156 | 231.1875 | 63.75 | 3.6265
3F | C0 | 3 | A0 | 80 | 231.2183 | 231.2188 | 63.75 | 3.627
3F | C0 | 3 | A0 | 80 | 231.2183 | 231.25 | 63.75 | 3.6275
3F | C0 | 3 | A0 | C0 | 231.2805 | 231.2812 | 63.75 | 3.6279
3F | C0 | 3 | A0 | C0 | 231.2805 | 231.3125 | 63.75 | 3.6284
3F | C0 | 3 | A1 | 0 | 231.3428 | 231.3438 | 63.75 | 3.6289
3F | C0 | 3 | A1 | 0 | 231.3428 | 231.375 | 63.75 | 3.6294
3F | C0 | 3 | A1 | 40 | 231.405 | 231.4062 | 63.75 | 3.6299
3F | C0 | 3 | A1 | 40 | 231.405 | 231.4375 | 63.75 | 3.6304
3F | C0 | 3 | A1 | 80 | 231.4673 | 231.4688 | 63.75 | 3.6309
3F | C0 | 3 | A1 | 80 | 231.4673 | 231.5 | 63.75 | 3.6314
3F | C0 | 3 | A1 | C0 | 231.5295 | 231.5312 | 63.75 | 3.6319
3F | C0 | 3 | A1 | C0 | 231.5295 | 231.5625 | 63.75 | 3.6324
3F | C0 | 3 | A2 | 0 | 231.5918 | 231.5938 | 63.75 | 3.6328
3F | C0 | 3 | A2 | 0 | 231.5918 | 231.625 | 63.75 | 3.6333
3F | C0 | 3 | A2 | 40 | 231.6541 | 231.6562 | 63.75 | 3.6338
3F | C0 | 3 | A2 | 40 | 231.6541 | 231.6875 | 63.75 | 3.6343
3F | C0 | 3 | A2 | 80 | 231.7163 | 231.7188 | 63.75 | 3.6348
3F | C0 | 3 | A2 | 80 | 231.7163 | 231.75 | 63.75 | 3.6353
3F | C0 | 3 | A2 | C0 | 231.7786 | 231.7812 | 63.75 | 3.6358
3F | C0 | 3 | A2 | C0 | 231.7786 | 231.8125 | 63.75 | 3.6363
3F | C0 | 3 | A3 | 0 | 231.8408 | 231.8438 | 63.75 | 3.6368
3F | C0 | 3 | A3 | 0 | 231.8408 | 231.875 | 63.75 | 3.6373
3F | C0 | 3 | A3 | 40 | 231.9031 | 231.9062 | 63.75 | 3.6377
3F | C0 | 3 | A3 | 40 | 231.9031 | 231.9375 | 63.75 | 3.6382
3F | C0 | 3 | A3 | 80 | 231.9653 | 231.9688 | 63.75 | 3.6387
3F | C0 | 3 | A3 | 80 | 231.9653 | 232 | 63.75 | 3.6392
3F | C0 | 3 | A3 | C0 | 232.0276 | 232.0312 | 63.75 | 3.6397
3F | C0 | 3 | A3 | C0 | 232.0276 | 232.0625 | 63.75 | 3.6402
3F | C0 | 3 | A4 | 0 | 232.0898 | 232.0938 | 63.75 | 3.6407
3F | C0 | 3 | A4 | 0 | 232.0898 | 232.125 | 63.75 | 3.6412
3F | C0 | 3 | A4 | 40 | 232.1521 | 232.1562 | 63.75 | 3.6417
3F | C0 | 3 | A4 | 40 | 232.1521 | 232.1875 | 63.75 | 3.6422
3F | C0 | 3 | A4 | 80 | 232.2144 | 232.2188 | 63.75 | 3.6426
3F | C0 | 3 | A4 | 80 | 232.2144 | 232.25 | 63.75 | 3.6431
3F | C0 | 3 | A4 | C0 | 232.2766 | 232.2812 | 63.75 | 3.6436
3F | C0 | 3 | A4 | C0 | 232.2766 | 232.3125 | 63.75 | 3.6441
3F | C0 | 3 | A5 | 0 | 232.3389 | 232.3438 | 63.75 | 3.6446
3F | C0 | 3 | A5 | 0 | 232.3389 | 232.375 | 63.75 | 3.6451
3F | C0 | 3 | A5 | 40 | 232.4011 | 232.4062 | 63.75 | 3.6456
3F | C0 | 3 | A5 | 40 | 232.4011 | 232.4375 | 63.75 | 3.6461
3F | C0 | 3 | A5 | 80 | 232.4634 | 232.4688 | 63.75 | 3.6466
3F | C0 | 3 | A5 | 80 | 232.4634 | 232.5 | 63.75 | 3.6471
3F | C0 | 3 | A5 | C0 | 232.5256 | 232.5312 | 63.75 | 3.6475
3F | C0 | 3 | A5 | C0 | 232.5256 | 232.5625 | 63.75 | 3.648
3F | C0 | 3 | A6 | 0 | 232.5879 | 232.5938 | 63.75 | 3.6485
3F | C0 | 3 | A6 | 0 | 232.5879 | 232.625 | 63.75 | 3.649
3F | C0 | 3 | A6 | 40 | 232.6501 | 232.6562 | 63.75 | 3.6495
3F | C0 | 3 | A6 | 40 | 232.6501 | 232.6875 | 63.75 | 3.65
3F | C0 | 3 | A6 | 80 | 232.7124 | 232.7188 | 63.75 | 3.6505
3F | C0 | 3 | A6 | 80 | 232.7124 | 232.75 | 63.75 | 3.651
3F | C0 | 3 | A6 | C0 | 232.7747 | 232.7812 | 63.75 | 3.6515
3F | C0 | 3 | A6 | C0 | 232.7747 | 232.8125 | 63.75 | 3.652
3F | C0 | 3 | A7 | 0 | 232.8369 | 232.8438 | 63.75 | 3.6525
3F | C0 | 3 | A7 | 0 | 232.8369 | 232.875 | 63.75 | 3.6529
3F | C0 | 3 | A7 | 40 | 232.8992 | 232.9062 | 63.75 | 3.6534
3F | C0 | 3 | A7 | 40 | 232.8992 | 232.9375 | 63.75 | 3.6539
3F | C0 | 3 | A7 | 80 | 232.9614 | 232.9688 | 63.75 | 3.6544
3F | C0 | 3 | A7 | 80 | 232.9614 | 233 | 63.75 | 3.6549
3F | C0 | 3 | A7 | C0 | 233.0237 | 233.0312 | 63.75 | 3.6554
3F | C0 | 3 | A7 | C0 | 233.0237 | 233.0625 | 63.75 | 3.6559
3F | C0 | 3 | A8 | 0 | 233.0859 | 233.0938 | 63.75 | 3.6564
3F | C0 | 3 | A8 | 0 | 233.0859 | 233.125 | 63.75 | 3.6569
3F | C0 | 3 | A8 | 40 | 233.1482 | 233.1562 | 63.75 | 3.6574
3F | C0 | 3 | A8 | 40 | 233.1482 | 233.1875 | 63.75 | 3.6578
3F | C0 | 3 | A8 | 80 | 233.2104 | 233.2188 | 63.75 | 3.6583
3F | C0 | 3 | A8 | 80 | 233.2104 | 233.25 | 63.75 | 3.6588
3F | C0 | 3 | A8 | C0 | 233.2727 | 233.2812 | 63.75 | 3.6593
3F | C0 | 3 | A8 | C0 | 233.2727 | 233.3125 | 63.75 | 3.6598
3F | C0 | 3 | A9 | 0 | 233.335 | 233.3438 | 63.75 | 3.6603
3F | C0 | 3 | A9 | 0 | 233.335 | 233.375 | 63.75 | 3.6608
3F | C0 | 3 | A9 | 40 | 233.3972 | 233.4062 | 63.75 | 3.6613
3F | C0 | 3 | A9 | 40 | 233.3972 | 233.4375 | 63.75 | 3.6618
3F | C0 | 3 | A9 | 80 | 233.4595 | 233.4688 | 63.75 | 3.6623
3F | C0 | 3 | A9 | 80 | 233.4595 | 233.5 | 63.75 | 3.6627
3F | C0 | 3 | A9 | C0 | 233.5217 | 233.5312 | 63.75 | 3.6632
3F | C0 | 3 | A9 | C0 | 233.5217 | 233.5625 | 63.75 | 3.6637
3F | C0 | 3 | AA | 0 | 233.584 | 233.5938 | 63.75 | 3.6642
3F | C0 | 3 | AA | 0 | 233.584 | 233.625 | 63.75 | 3.6647
3F | C0 | 3 | AA | 40 | 233.6462 | 233.6562 | 63.75 | 3.6652
3F | C0 | 3 | AA | 40 | 233.6462 | 233.6875 | 63.75 | 3.6657
3F | C0 | 3 | AA | 80 | 233.7085 | 233.7188 | 63.75 | 3.6662
3F | C0 | 3 | AA | 80 | 233.7085 | 233.75 | 63.75 | 3.6667
3F | C0 | 3 | AA | C0 | 233.7708 | 233.7812 | 63.75 | 3.6672
3F | C0 | 3 | AA | C0 | 233.7708 | 233.8125 | 63.75 | 3.6676
3F | C0 | 3 | AB | 0 | 233.833 | 233.8438 | 63.75 | 3.6681
3F | C0 | 3 | AB | 0 | 233.833 | 233.875 | 63.75 | 3.6686
3F | C0 | 3 | AB | 40 | 233.8953 | 233.9062 | 63.75 | 3.6691
3F | C0 | 3 | AB | 40 | 233.8953 | 233.9375 | 63.75 | 3.6696
3F | C0 | 3 | AB | 80 | 233.9575 | 233.9688 | 63.75 | 3.6701
3F | C0 | 3 | AB | 80 | 233.9575 | 234 | 63.75 | 3.6706
3F | C0 | 3 | AB | C0 | 234.0198 | 234.0312 | 63.75 | 3.6711
3F | C0 | 3 | AB | C0 | 234.0198 | 234.0625 | 63.75 | 3.6716
3F | C0 | 3 | AC | 0 | 234.082 | 234.0938 | 63.75 | 3.6721
3F | C0 | 3 | AC | 0 | 234.082 | 234.125 | 63.75 | 3.6725
3F | C0 | 3 | AC | 40 | 234.1443 | 234.1562 | 63.75 | 3.673
3F | C0 | 3 | AC | 40 | 234.1443 | 234.1875 | 63.75 | 3.6735
3F | C0 | 3 | AC | 80 | 234.2065 | 234.2188 | 63.75 | 3.674
3F | C0 | 3 | AC | 80 | 234.2065 | 234.25 | 63.75 | 3.6745
3F | C0 | 3 | AC | C0 | 234.2688 | 234.2812 | 63.75 | 3.675
3F | C0 | 3 | AC | C0 | 234.2688 | 234.3125 | 63.75 | 3.6755
3F | C0 | 3 | AD | 0 | 234.3311 | 234.3438 | 63.75 | 3.676
3F | C0 | 3 | AD | 0 | 234.3311 | 234.375 | 63.75 | 3.6765
3F | C0 | 3 | AD | 40 | 234.3933 | 234.4062 | 63.75 | 3.677
3F | C0 | 3 | AD | 40 | 234.3933 | 234.4375 | 63.75 | 3.6775
3F | C0 | 3 | AD | 80 | 234.4556 | 234.4688 | 63.75 | 3.6779
3F | C0 | 3 | AD | 80 | 234.4556 | 234.5 | 63.75 | 3.6784
3F | C0 | 3 | AD | C0 | 234.5178 | 234.5312 | 63.75 | 3.6789
3F | C0 | 3 | AD | C0 | 234.5178 | 234.5625 | 63.75 | 3.6794
3F | C0 | 3 | AE | 0 | 234.5801 | 234.5938 | 63.75 | 3.6799
3F | C0 | 3 | AE | 0 | 234.5801 | 234.625 | 63.75 | 3.6804
3F | C0 | 3 | AE | 40 | 234.6423 | 234.6562 | 63.75 | 3.6809
3F | C0 | 3 | AE | 40 | 234.6423 | 234.6875 | 63.75 | 3.6814
3F | C0 | 3 | AE | 80 | 234.7046 | 234.7188 | 63.75 | 3.6819
3F | C0 | 3 | AE | 80 | 234.7046 | 234.75 | 63.75 | 3.6824
3F | C0 | 3 | AE | C0 | 234.7668 | 234.7812 | 63.75 | 3.6828
3F | C0 | 3 | AE | C0 | 234.7668 | 234.8125 | 63.75 | 3.6833
3F | C0 | 3 | AF | 0 | 234.8291 | 234.8438 | 63.75 | 3.6838
3F | C0 | 3 | AF | 0 | 234.8291 | 234.875 | 63.75 | 3.6843
3F | C0 | 3 | AF | 40 | 234.8914 | 234.9062 | 63.75 | 3.6848
3F | C0 | 3 | AF | 40 | 234.8914 | 234.9375 | 63.75 | 3.6853
3F | C0 | 3 | AF | 80 | 234.9536 | 234.9688 | 63.75 | 3.6858
3F | C0 | 3 | AF | 80 | 234.9536 | 235 | 63.75 | 3.6863
3F | C0 | 3 | AF | C0 | 235.0159 | 235.0312 | 63.75 | 3.6868
3F | C0 | 3 | AF | C0 | 235.0159 | 235.0625 | 63.75 | 3.6873
3F | C0 | 3 | B0 | 0 | 235.0781 | 235.0938 | 63.75 | 3.6877
3F | C0 | 3 | B0 | 0 | 235.0781 | 235.125 | 63.75 | 3.6882
3F | C0 | 3 | B0 | 40 | 235.1404 | 235.1562 | 63.75 | 3.6887
3F | C0 | 3 | B0 | 40 | 235.1404 | 235.1875 | 63.75 | 3.6892
3F | C0 | 3 | B0 | 80 | 235.2026 | 235.2188 | 63.75 | 3.6897
3F | C0 | 3 | B0 | 80 | 235.2026 | 235.25 | 63.75 | 3.6902
3F | C0 | 3 | B0 | C0 | 235.2649 | 235.2812 | 63.75 | 3.6907
3F | C0 | 3 | B0 | C0 | 235.2649 | 235.3125 | 63.75 | 3.6912
3F | C0 | 3 | B1 | 0 | 235.3271 | 235.3438 | 63.75 | 3.6917
3F | C0 | 3 | B1 | 0 | 235.3271 | 235.375 | 63.75 | 3.6922
3F | C0 | 3 | B1 | 40 | 235.3894 | 235.4062 | 63.75 | 3.6926
3F | C0 | 3 | B1 | 40 | 235.3894 | 235.4375 | 63.75 | 3.6931
3F | C0 | 3 | B1 | 80 | 235.4517 | 235.4688 | 63.75 | 3.6936
3F | C0 | 3 | B1 | 80 | 235.4517 | 235.5 | 63.75 | 3.6941
3F | C0 | 3 | B1 | C0 | 235.5139 | 235.5312 | 63.75 | 3.6946
3F | C0 | 3 | B1 | C0 | 235.5139 | 235.5625 | 63.75 | 3.6951
3F | C0 | 3 | B2 | 0 | 235.5762 | 235.5938 | 63.75 | 3.6956
3F | C0 | 3 | B2 | 0 | 235.5762 | 235.625 | 63.75 | 3.6961
3F | C0 | 3 | B2 | 40 | 235.6384 | 235.6562 | 63.75 | 3.6966
3F | C0 | 3 | B2 | 40 | 235.6384 | 235.6875 | 63.75 | 3.6971
3F | C0 | 3 | B2 | 80 | 235.7007 | 235.7188 | 63.75 | 3.6975
3F | C0 | 3 | B2 | 80 | 235.7007 | 235.75 | 63.75 | 3.698
3F | C0 | 3 | B2 | C0 | 235.7629 | 235.7812 | 63.75 | 3.6985
3F | C0 | 3 | B2 | C0 | 235.7629 | 235.8125 | 63.75 | 3.699
3F | C0 | 3 | B3 | 0 | 235.8252 | 235.8438 | 63.75 | 3.6995
3F | C0 | 3 | B3 | 0 | 235.8252 | 235.875 | 63.75 | 3.7
3F | C0 | 3 | B3 | 40 | 235.8875 | 235.9062 | 63.75 | 3.7005
3F | C0 | 3 | B3 | 40 | 235.8875 | 235.9375 | 63.75 | 3.701
3F | C0 | 3 | B3 | 80 | 235.9497 | 235.9688 | 63.75 | 3.7015
3F | C0 | 3 | B3 | 80 | 235.9497 | 236 | 63.75 | 3.702
3F | C0 | 3 | B3 | C0 | 236.012 | 236.0312 | 63.75 | 3.7025
3F | C0 | 3 | B3 | C0 | 236.012 | 236.0625 | 63.75 | 3.7029
3F | C0 | 3 | B4 | 0 | 236.0742 | 236.0938 | 63.75 | 3.7034
3F | C0 | 3 | B4 | 0 | 236.0742 | 236.125 | 63.75 | 3.7039
3F | C0 | 3 | B4 | 40 | 236.1365 | 236.1562 | 63.75 | 3.7044
3F | C0 | 3 | B4 | 40 | 236.1365 | 236.1875 | 63.75 | 3.7049
3F | C0 | 3 | B4 | 80 | 236.1987 | 236.2188 | 63.75 | 3.7054
3F | C0 | 3 | B4 | 80 | 236.1987 | 236.25 | 63.75 | 3.7059
3F | C0 | 3 | B4 | C0 | 236.261 | 236.2812 | 63.75 | 3.7064
3F | C0 | 3 | B4 | C0 | 236.261 | 236.3125 | 63.75 | 3.7069
3F | C0 | 3 | B5 | 0 | 236.3232 | 236.3438 | 63.75 | 3.7074
3F | C0 | 3 | B5 | 0 | 236.3232 | 236.375 | 63.75 | 3.7078
3F | C0 | 3 | B5 | 40 | 236.3855 | 236.4062 | 63.75 | 3.7083
3F | C0 | 3 | B5 | 40 | 236.3855 | 236.4375 | 63.75 | 3.7088
3F | C0 | 3 | B5 | 80 | 236.4478 | 236.4688 | 63.75 | 3.7093
3F | C0 | 3 | B5 | 80 | 236.4478 | 236.5 | 63.75 | 3.7098
3F | C0 | 3 | B5 | C0 | 236.51 | 236.5312 | 63.75 | 3.7103
3F | C0 | 3 | B5 | C0 | 236.51 | 236.5625 | 63.75 | 3.7108
3F | C0 | 3 | B6 | 0 | 236.5723 | 236.5938 | 63.75 | 3.7113
3F | C0 | 3 | B6 | 0 | 236.5723 | 236.625 | 63.75 | 3.7118
3F | C0 | 3 | B6 | 40 | 236.6345 | 236.6562 | 63.75 | 3.7123
3F | C0 | 3 | B6 | 40 | 236.6345 | 236.6875 | 63.75 | 3.7127
3F | C0 | 3 | B6 | 80 | 236.6968 | 236.7188 | 63.75 | 3.7132
3F | C0 | 3 | B6 | 80 | 236.6968 | 236.75 | 63.75 | 3.7137
3F | C0 | 3 | B6 | C0 | 236.759 | 236.7812 | 63.75 | 3.7142
3F | C0 | 3 | B6 | C0 | 236.759 | 236.8125 | 63.75 | 3.7147
3F | C0 | 3 | B7 | 0 | 236.8213 | 236.8438 | 63.75 | 3.7152
3F | C0 | 3 | B7 | 0 | 236.8213 | 236.875 | 63.75 | 3.7157
3F | C0 | 3 | B7 | 40 | 236.8835 | 236.9062 | 63.75 | 3.7162
3F | C0 | 3 | B7 | 40 | 236.8835 | 236.9375 | 63.75 | 3.7167
3F | C0 | 3 | B7 | 80 | 236.9458 | 236.9688 | 63.75 | 3.7172
3F | C0 | 3 | B7 | 80 | 236.9458 | 237 | 63.75 | 3.7176
3F | C0 | 3 | B7 | C0 | 237.0081 | 237.0312 | 63.75 | 3.7181
3F | C0 | 3 | B7 | C0 | 237.0081 | 237.0625 | 63.75 | 3.7186
3F | C0 | 3 | B8 | 0 | 237.0703 | 237.0938 | 63.75 | 3.7191
3F | C0 | 3 | B8 | 0 | 237.0703 | 237.125 | 63.75 | 3.7196
3F | C0 | 3 | B8 | 40 | 237.1326 | 237.1562 | 63.75 | 3.7201
3F | C0 | 3 | B8 | 40 | 237.1326 | 237.1875 | 63.75 | 3.7206
3F | C0 | 3 | B8 | 80 | 237.1948 | 237.2188 | 63.75 | 3.7211
3F | C0 | 3 | B8 | 80 | 237.1948 | 237.25 | 63.75 | 3.7216
3F | C0 | 3 | B8 | C0 | 237.2571 | 237.2812 | 63.75 | 3.7221
3F | C0 | 3 | B8 | C0 | 237.2571 | 237.3125 | 63.75 | 3.7225
3F | C0 | 3 | B9 | 0 | 237.3193 | 237.3438 | 63.75 | 3.723
3F | C0 | 3 | B9 | 0 | 237.3193 | 237.375 | 63.75 | 3.7235
3F | C0 | 3 | B9 | 40 | 237.3816 | 237.4062 | 63.75 | 3.724
3F | C0 | 3 | B9 | 40 | 237.3816 | 237.4375 | 63.75 | 3.7245
3F | C0 | 3 | B9 | 80 | 237.4438 | 237.4688 | 63.75 | 3.725
3F | C0 | 3 | B9 | 80 | 237.4438 | 237.5 | 63.75 | 3.7255
3F | C0 | 3 | B9 | C0 | 237.5061 | 237.5312 | 63.75 | 3.726
3F | C0 | 3 | B9 | C0 | 237.5061 | 237.5625 | 63.75 | 3.7265
3F | C0 | 3 | BA | 0 | 237.5684 | 237.5938 | 63.75 | 3.727
3F | C0 | 3 | BA | 0 | 237.5684 | 237.625 | 63.75 | 3.7275
3F | C0 | 3 | BA | 40 | 237.6306 | 237.6562 | 63.75 | 3.7279
3F | C0 | 3 | BA | 40 | 237.6306 | 237.6875 | 63.75 | 3.7284
3F | C0 | 3 | BA | 80 | 237.6929 | 237.7188 | 63.75 | 3.7289
3F | C0 | 3 | BA | 80 | 237.6929 | 237.75 | 63.75 | 3.7294
3F | C0 | 3 | BA | C0 | 237.7551 | 237.7812 | 63.75 | 3.7299
3F | C0 | 3 | BA | C0 | 237.7551 | 237.8125 | 63.75 | 3.7304
3F | C0 | 3 | BB | 0 | 237.8174 | 237.8438 | 63.75 | 3.7309
3F | C0 | 3 | BB | 0 | 237.8174 | 237.875 | 63.75 | 3.7314
3F | C0 | 3 | BB | 40 | 237.8796 | 237.9062 | 63.75 | 3.7319
3F | C0 | 3 | BB | 40 | 237.8796 | 237.9375 | 63.75 | 3.7324
3F | C0 | 3 | BB | 80 | 237.9419 | 237.9688 | 63.75 | 3.7328
3F | C0 | 3 | BB | 80 | 237.9419 | 238 | 63.75 | 3.7333
3F | C0 | 3 | BB | C0 | 238.0042 | 238.0312 | 63.75 | 3.7338
3F | C0 | 3 | BB | C0 | 238.0042 | 238.0625 | 63.75 | 3.7343
3F | C0 | 3 | BC | 0 | 238.0664 | 238.0938 | 63.75 | 3.7348
3F | C0 | 3 | BC | 0 | 238.0664 | 238.125 | 63.75 | 3.7353
3F | C0 | 3 | BC | 40 | 238.1287 | 238.1562 | 63.75 | 3.7358
3F | C0 | 3 | BC | 40 | 238.1287 | 238.1875 | 63.75 | 3.7363
3F | C0 | 3 | BC | 80 | 238.1909 | 238.2188 | 63.75 | 3.7368
3F | C0 | 3 | BC | 80 | 238.1909 | 238.25 | 63.75 | 3.7373
3F | C0 | 3 | BC | C0 | 238.2532 | 238.2812 | 63.75 | 3.7377
3F | C0 | 3 | BC | C0 | 238.2532 | 238.3125 | 63.75 | 3.7382
3F | C0 | 3 | BD | 0 | 238.3154 | 238.3438 | 63.75 | 3.7387
3F | C0 | 3 | BD | 0 | 238.3154 | 238.375 | 63.75 | 3.7392
3F | C0 | 3 | BD | 40 | 238.3777 | 238.4062 | 63.75 | 3.7397
3F | C0 | 3 | BD | 40 | 238.3777 | 238.4375 | 63.75 | 3.7402
3F | C0 | 3 | BD | 80 | 238.4399 | 238.4688 | 63.75 | 3.7407
3F | C0 | 3 | BD | 80 | 238.4399 | 238.5 | 63.75 | 3.7412
3F | C0 | 3 | BD | C0 | 238.5022 | 238.5312 | 63.75 | 3.7417
3F | C0 | 3 | BD | C0 | 238.5022 | 238.5625 | 63.75 | 3.7422
3F | C0 | 3 | BE | 0 | 238.5645 | 238.5938 | 63.75 | 3.7426
3F | C0 | 3 | BE | 0 | 238.5645 | 238.625 | 63.75 | 3.7431
3F | C0 | 3 | BE | 40 | 238.6267 | 238.6562 | 63.75 | 3.7436
3F | C0 | 3 | BE | 40 | 238.6267 | 238.6875 | 63.75 | 3.7441
3F | C0 | 3 | BE | 80 | 238.689 | 238.7188 | 63.75 | 3.7446
3F | C0 | 3 | BE | 80 | 238.689 | 238.75 | 63.75 | 3.7451
3F | C0 | 3 | BE | C0 | 238.7512 | 238.7812 | 63.75 | 3.7456
3F | C0 | 3 | BE | C0 | 238.7512 | 238.8125 | 63.75 | 3.7461
3F | C0 | 3 | BF | 0 | 238.8135 | 238.8438 | 63.75 | 3.7466
3F | C0 | 3 | BF | 0 | 238.8135 | 238.875 | 63.75 | 3.7471
3F | C0 | 3 | BF | 40 | 238.8757 | 238.9062 | 63.75 | 3.7475
3F | C0 | 3 | BF | 40 | 238.8757 | 238.9375 | 63.75 | 3.748
3F | C0 | 3 | BF | 80 | 238.938 | 238.9688 | 63.75 | 3.7485
3F | C0 | 3 | BF | 80 | 238.938 | 239 | 63.75 | 3.749
3F | C0 | 3 | BF | C0 | 239.0002 | 239.0312 | 63.75 | 3.7495
3F | C0 | 3 | C0 | 0 | 239.0625 | 239.0625 | 63.75 | 3.75
3F | C0 | 3 | C0 | 0 | 239.0625 | 239.0938 | 63.75 | 3.7505
3F | C0 | 3 | C0 | 40 | 239.1248 | 239.125 | 63.75 | 3.751
3F | C0 | 3 | C0 | 40 | 239.1248 | 239.1562 | 63.75 | 3.7515
3F | C0 | 3 | C0 | 80 | 239.187 | 239.1875 | 63.75 | 3.752
3F | C0 | 3 | C0 | 80 | 239.187 | 239.2188 | 63.75 | 3.7525
3F | C0 | 3 | C0 | C0 | 239.2493 | 239.25 | 63.75 | 3.7529
3F | C0 | 3 | C0 | C0 | 239.2493 | 239.2812 | 63.75 | 3.7534
3F | C0 | 3 | C1 | 0 | 239.3115 | 239.3125 | 63.75 | 3.7539
3F | C0 | 3 | C1 | 0 | 239.3115 | 239.3438 | 63.75 | 3.7544
3F | C0 | 3 | C1 | 40 | 239.3738 | 239.375 | 63.75 | 3.7549
3F | C0 | 3 | C1 | 40 | 239.3738 | 239.4062 | 63.75 | 3.7554
3F | C0 | 3 | C1 | 80 | 239.436 | 239.4375 | 63.75 | 3.7559
3F | C0 | 3 | C1 | 80 | 239.436 | 239.4688 | 63.75 | 3.7564
3F | C0 | 3 | C1 | C0 | 239.4983 | 239.5 | 63.75 | 3.7569
3F | C0 | 3 | C1 | C0 | 239.4983 | 239.5312 | 63.75 | 3.7574
3F | C0 | 3 | C2 | 0 | 239.5605 | 239.5625 | 63.75 | 3.7578
3F | C0 | 3 | C2 | 0 | 239.5605 | 239.5938 | 63.75 | 3.7583
3F | C0 | 3 | C2 | 40 | 239.6228 | 239.625 | 63.75 | 3.7588
3F | C0 | 3 | C2 | 40 | 239.6228 | 239.6562 | 63.75 | 3.7593
3F | C0 | 3 | C2 | 80 | 239.6851 | 239.6875 | 63.75 | 3.7598
3F | C0 | 3 | C2 | 80 | 239.6851 | 239.7188 | 63.75 | 3.7603
3F | C0 | 3 | C2 | C0 | 239.7473 | 239.75 | 63.75 | 3.7608
3F | C0 | 3 | C2 | C0 | 239.7473 | 239.7812 | 63.75 | 3.7613
3F | C0 | 3 | C3 | 0 | 239.8096 | 239.8125 | 63.75 | 3.7618
3F | C0 | 3 | C3 | 0 | 239.8096 | 239.8438 | 63.75 | 3.7623
3F | C0 | 3 | C3 | 40 | 239.8718 | 239.875 | 63.75 | 3.7627
3F | C0 | 3 | C3 | 40 | 239.8718 | 239.9062 | 63.75 | 3.7632
3F | C0 | 3 | C3 | 80 | 239.9341 | 239.9375 | 63.75 | 3.7637
3F | C0 | 3 | C3 | 80 | 239.9341 | 239.9688 | 63.75 | 3.7642
3F | C0 | 3 | C3 | C0 | 239.9963 | 240 | 63.75 | 3.7647
3F | C0 | 3 | C3 | C0 | 239.9963 | 240.0312 | 63.75 | 3.7652
3F | C0 | 3 | C4 | 0 | 240.0586 | 240.0625 | 63.75 | 3.7657
3F | C0 | 3 | C4 | 0 | 240.0586 | 240.0938 | 63.75 | 3.7662
3F | C0 | 3 | C4 | 40 | 240.1208 | 240.125 | 63.75 | 3.7667
3F | C0 | 3 | C4 | 40 | 240.1208 | 240.1562 | 63.75 | 3.7672
3F | C0 | 3 | C4 | 80 | 240.1831 | 240.1875 | 63.75 | 3.7676
3F | C0 | 3 | C4 | 80 | 240.1831 | 240.2188 | 63.75 | 3.7681
3F | C0 | 3 | C4 | C0 | 240.2454 | 240.25 | 63.75 | 3.7686
3F | C0 | 3 | C4 | C0 | 240.2454 | 240.2812 | 63.75 | 3.7691
3F | C0 | 3 | C5 | 0 | 240.3076 | 240.3125 | 63.75 | 3.7696
3F | C0 | 3 | C5 | 0 | 240.3076 | 240.3438 | 63.75 | 3.7701
3F | C0 | 3 | C5 | 40 | 240.3699 | 240.375 | 63.75 | 3.7706
3F | C0 | 3 | C5 | 40 | 240.3699 | 240.4062 | 63.75 | 3.7711
3F | C0 | 3 | C5 | 80 | 240.4321 | 240.4375 | 63.75 | 3.7716
3F | C0 | 3 | C5 | 80 | 240.4321 | 240.4688 | 63.75 | 3.7721
3F | C0 | 3 | C5 | C0 | 240.4944 | 240.5 | 63.75 | 3.7725
3F | C0 | 3 | C5 | C0 | 240.4944 | 240.5312 | 63.75 | 3.773
3F | C0 | 3 | C6 | 0 | 240.5566 | 240.5625 | 63.75 | 3.7735
3F | C0 | 3 | C6 | 0 | 240.5566 | 240.5938 | 63.75 | 3.774
3F | C0 | 3 | C6 | 40 | 240.6189 | 240.625 | 63.75 | 3.7745
3F | C0 | 3 | C6 | 40 | 240.6189 | 240.6562 | 63.75 | 3.775
3F | C0 | 3 | C6 | 80 | 240.6812 | 240.6875 | 63.75 | 3.7755
3F | C0 | 3 | C6 | 80 | 240.6812 | 240.7188 | 63.75 | 3.776
3F | C0 | 3 | C6 | C0 | 240.7434 | 240.75 | 63.75 | 3.7765
3F | C0 | 3 | C6 | C0 | 240.7434 | 240.7812 | 63.75 | 3.777
3F | C0 | 3 | C7 | 0 | 240.8057 | 240.8125 | 63.75 | 3.7775
3F | C0 | 3 | C7 | 0 | 240.8057 | 240.8438 | 63.75 | 3.7779
3F | C0 | 3 | C7 | 40 | 240.8679 | 240.875 | 63.75 | 3.7784
3F | C0 | 3 | C7 | 40 | 240.8679 | 240.9062 | 63.75 | 3.7789
3F | C0 | 3 | C7 | 80 | 240.9302 | 240.9375 | 63.75 | 3.7794
3F | C0 | 3 | C7 | 80 | 240.9302 | 240.9688 | 63.75 | 3.7799
3F | C0 | 3 | C7 | C0 | 240.9924 | 241 | 63.75 | 3.7804
3F | C0 | 3 | C7 | C0 | 240.9924 | 241.0312 | 63.75 | 3.7809
3F | C0 | 3 | C8 | 0 | 241.0547 | 241.0625 | 63.75 | 3.7814
3F | C0 | 3 | C8 | 0 | 241.0547 | 241.0938 | 63.75 | 3.7819
3F | C0 | 3 | C8 | 40 | 241.1169 | 241.125 | 63.75 | 3.7824
3F | C0 | 3 | C8 | 40 | 241.1169 | 241.1562 | 63.75 | 3.7828
3F | C0 | 3 | C8 | 80 | 241.1792 | 241.1875 | 63.75 | 3.7833
3F | C0 | 3 | C8 | 80 | 241.1792 | 241.2188 | 63.75 | 3.7838
3F | C0 | 3 | C8 | C0 | 241.2415 | 241.25 | 63.75 | 3.7843
3F | C0 | 3 | C8 | C0 | 241.2415 | 241.2812 | 63.75 | 3.7848
3F | C0 | 3 | C9 | 0 | 241.3037 | 241.3125 | 63.75 | 3.7853
3F | C0 | 3 | C9 | 0 | 241.3037 | 241.3438 | 63.75 | 3.7858
3F | C0 | 3 | C9 | 40 | 241.366 | 241.375 | 63.75 | 3.7863
3F | C0 | 3 | C9 | 40 | 241.366 | 241.4062 | 63.75 | 3.7868
3F | C0 | 3 | C9 | 80 | 241.4282 | 241.4375 | 63.75 | 3.7873
3F | C0 | 3 | C9 | 80 | 241.4282 | 241.4688 | 63.75 | 3.7877
3F | C0 | 3 | C9 | C0 | 241.4905 | 241.5 | 63.75 | 3.7882
3F | C0 | 3 | C9 | C0 | 241.4905 | 241.5312 | 63.75 | 3.7887
3F | C0 | 3 | CA | 0 | 241.5527 | 241.5625 | 63.75 | 3.7892
3F | C0 | 3 | CA | 0 | 241.5527 | 241.5938 | 63.75 | 3.7897
3F | C0 | 3 | CA | 40 | 241.615 | 241.625 | 63.75 | 3.7902
3F | C0 | 3 | CA | 40 | 241.615 | 241.6562 | 63.75 | 3.7907
3F | C0 | 3 | CA | 80 | 241.6772 | 241.6875 | 63.75 | 3.7912
3F | C0 | 3 | CA | 80 | 241.6772 | 241.7188 | 63.75 | 3.7917
3F | C0 | 3 | CA | C0 | 241.7395 | 241.75 | 63.75 | 3.7922
3F | C0 | 3 | CA | C0 | 241.7395 | 241.7812 | 63.75 | 3.7926
3F | C0 | 3 | CB | 0 | 241.8018 | 241.8125 | 63.75 | 3.7931
3F | C0 | 3 | CB | 0 | 241.8018 | 241.8438 | 63.75 | 3.7936
3F | C0 | 3 | CB | 40 | 241.864 | 241.875 | 63.75 | 3.7941
3F | C0 | 3 | CB | 40 | 241.864 | 241.9062 | 63.75 | 3.7946
3F | C0 | 3 | CB | 80 | 241.9263 | 241.9375 | 63.75 | 3.7951
3F | C0 | 3 | CB | 80 | 241.9263 | 241.9688 | 63.75 | 3.7956
3F | C0 | 3 | CB | C0 | 241.9885 | 242 | 63.75 | 3.7961
3F | C0 | 3 | CB | C0 | 241.9885 | 242.0312 | 63.75 | 3.7966
3F | C0 | 3 | CC | 0 | 242.0508 | 242.0625 | 63.75 | 3.7971
3F | C0 | 3 | CC | 0 | 242.0508 | 242.0938 | 63.75 | 3.7975
3F | C0 | 3 | CC | 40 | 242.113 | 242.125 | 63.75 | 3.798
3F | C0 | 3 | CC | 40 | 242.113 | 242.1562 | 63.75 | 3.7985
3F | C0 | 3 | CC | 80 | 242.1753 | 242.1875 | 63.75 | 3.799
3F | C0 | 3 | CC | 80 | 242.1753 | 242.2188 | 63.75 | 3.7995
3F | C0 | 3 | CC | C0 | 242.2375 | 242.25 | 63.75 | 3.8
3F | C0 | 3 | CC | C0 | 242.2375 | 242.2812 | 63.75 | 3.8005
3F | C0 | 3 | CD | 0 | 242.2998 | 242.3125 | 63.75 | 3.801
3F | C0 | 3 | CD | 0 | 242.2998 | 242.3438 | 63.75 | 3.8015
3F | C0 | 3 | CD | 40 | 242.3621 | 242.375 | 63.75 | 3.802
3F | C0 | 3 | CD | 40 | 242.3621 | 242.4062 | 63.75 | 3.8025
3F | C0 | 3 | CD | 80 | 242.4243 | 242.4375 | 63.75 | 3.8029
3F | C0 | 3 | CD | 80 | 242.4243 | 242.4688 | 63.75 | 3.8034
3F | C0 | 3 | CD | C0 | 242.4866 | 242.5 | 63.75 | 3.8039
3F | C0 | 3 | CD | C0 | 242.4866 | 242.5312 | 63.75 | 3.8044
3F | C0 | 3 | CE | 0 | 242.5488 | 242.5625 | 63.75 | 3.8049
3F | C0 | 3 | CE | 0 | 242.5488 | 242.5938 | 63.75 | 3.8054
3F | C0 | 3 | CE | 40 | 242.6111 | 242.625 | 63.75 | 3.8059
3F | C0 | 3 | CE | 40 | 242.6111 | 242.6562 | 63.75 | 3.8064
3F | C0 | 3 | CE | 80 | 242.6733 | 242.6875 | 63.75 | 3.8069
3F | C0 | 3 | CE | 80 | 242.6733 | 242.7188 | 63.75 | 3.8074
3F | C0 | 3 | CE | C0 | 242.7356 | 242.75 | 63.75 | 3.8078
3F | C0 | 3 | CE | C0 | 242.7356 | 242.7812 | 63.75 | 3.8083
3F | C0 | 3 | CF | 0 | 242.7979 | 242.8125 | 63.75 | 3.8088
3F | C0 | 3 | CF | 0 | 242.7979 | 242.8438 | 63.75 | 3.8093
3F | C0 | 3 | CF | 40 | 242.8601 | 242.875 | 63.75 | 3.8098
3F | C0 | 3 | CF | 40 | 242.8601 | 242.9062 | 63.75 | 3.8103
3F | C0 | 3 | CF | 80 | 242.9224 | 242.9375 | 63.75 | 3.8108
3F | C0 | 3 | CF | 80 | 242.9224 | 242.9688 | 63.75 | 3.8113
3F | C0 | 3 | CF | C0 | 242.9846 | 243 | 63.75 | 3.8118
3F | C0 | 3 | CF | C0 | 242.9846 | 243.0312 | 63.75 | 3.8123
3F | C0 | 3 | D0 | 0 | 243.0469 | 243.0625 | 63.75 | 3.8127
3F | C0 | 3 | D0 | 0 | 243.0469 | 243.0938 | 63.75 | 3.8132
3F | C0 | 3 | D0 | 40 | 243.1091 | 243.125 | 63.75 | 3.8137
3F | C0 | 3 | D0 | 40 | 243.1091 | 243.1562 | 63.75 | 3.8142
3F | C0 | 3 | D0 | 80 | 243.1714 | 243.1875 | 63.75 | 3.8147
3F | C0 | 3 | D0 | 80 | 243.1714 | 243.2188 | 63.75 | 3.8152
3F | C0 | 3 | D0 | C0 | 243.2336 | 243.25 | 63.75 | 3.8157
3F | C0 | 3 | D0 | C0 | 243.2336 | 243.2812 | 63.75 | 3.8162
3F | C0 | 3 | D1 | 0 | 243.2959 | 243.3125 | 63.75 | 3.8167
3F | C0 | 3 | D1 | 0 | 243.2959 | 243.3438 | 63.75 | 3.8172
3F | C0 | 3 | D1 | 40 | 243.3582 | 243.375 | 63.75 | 3.8176
3F | C0 | 3 | D1 | 40 | 243.3582 | 243.4062 | 63.75 | 3.8181
3F | C0 | 3 | D1 | 80 | 243.4204 | 243.4375 | 63.75 | 3.8186
3F | C0 | 3 | D1 | 80 | 243.4204 | 243.4688 | 63.75 | 3.8191
3F | C0 | 3 | D1 | C0 | 243.4827 | 243.5 | 63.75 | 3.8196
3F | C0 | 3 | D1 | C0 | 243.4827 | 243.5312 | 63.75 | 3.8201
3F | C0 | 3 | D2 | 0 | 243.5449 | 243.5625 | 63.75 | 3.8206
3F | C0 | 3 | D2 | 0 | 243.5449 | 243.5938 | 63.75 | 3.8211
3F | C0 | 3 | D2 | 40 | 243.6072 | 243.625 | 63.75 | 3.8216
3F | C0 | 3 | D2 | 40 | 243.6072 | 243.6562 | 63.75 | 3.8221
3F | C0 | 3 | D2 | 80 | 243.6694 | 243.6875 | 63.75 | 3.8225
3F | C0 | 3 | D2 | 80 | 243.6694 | 243.7188 | 63.75 | 3.823
3F | C0 | 3 | D2 | C0 | 243.7317 | 243.75 | 63.75 | 3.8235
3F | C0 | 3 | D2 | C0 | 243.7317 | 243.7812 | 63.75 | 3.824
3F | C0 | 3 | D3 | 0 | 243.7939 | 243.8125 | 63.75 | 3.8245
3F | C0 | 3 | D3 | 0 | 243.7939 | 243.8438 | 63.75 | 3.825
3F | C0 | 3 | D3 | 40 | 243.8562 | 243.875 | 63.75 | 3.8255
3F | C0 | 3 | D3 | 40 | 243.8562 | 243.9062 | 63.75 | 3.826
3F | C0 | 3 | D3 | 80 | 243.9185 | 243.9375 | 63.75 | 3.8265
3F | C0 | 3 | D3 | 80 | 243.9185 | 243.9688 | 63.75 | 3.827
3F | C0 | 3 | D3 | C0 | 243.9807 | 244 | 63.75 | 3.8275
3F | C0 | 3 | D3 | C0 | 243.9807 | 244.0312 | 63.75 | 3.8279
3F | C0 | 3 | D4 | 0 | 244.043 | 244.0625 | 63.75 | 3.8284
3F | C0 | 3 | D4 | 0 | 244.043 | 244.0938 | 63.75 | 3.8289
3F | C0 | 3 | D4 | 40 | 244.1052 | 244.125 | 63.75 | 3.8294
3F | C0 | 3 | D4 | 40 | 244.1052 | 244.1562 | 63.75 | 3.8299
3F | C0 | 3 | D4 | 80 | 244.1675 | 244.1875 | 63.75 | 3.8304
3F | C0 | 3 | D4 | 80 | 244.1675 | 244.2188 | 63.75 | 3.8309
3F | C0 | 3 | D4 | C0 | 244.2297 | 244.25 | 63.75 | 3.8314
3F | C0 | 3 | D4 | C0 | 244.2297 | 244.2812 | 63.75 | 3.8319
3F | C0 | 3 | D5 | 0 | 244.292 | 244.3125 | 63.75 | 3.8324
3F | C0 | 3 | D5 | 0 | 244.292 | 244.3438 | 63.75 | 3.8328
3F | C0 | 3 | D5 | 40 | 244.3542 | 244.375 | 63.75 | 3.8333
3F | C0 | 3 | D5 | 40 | 244.3542 | 244.4062 | 63.75 | 3.8338
3F | C0 | 3 | D5 | 80 | 244.4165 | 244.4375 | 63.75 | 3.8343
3F | C0 | 3 | D5 | 80 | 244.4165 | 244.4688 | 63.75 | 3.8348
3F | C0 | 3 | D5 | C0 | 244.4788 | 244.5 | 63.75 | 3.8353
3F | C0 | 3 | D5 | C0 | 244.4788 | 244.5312 | 63.75 | 3.8358
3F | C0 | 3 | D6 | 0 | 244.541 | 244.5625 | 63.75 | 3.8363
3F | C0 | 3 | D6 | 0 | 244.541 | 244.5938 | 63.75 | 3.8368
3F | C0 | 3 | D6 | 40 | 244.6033 | 244.625 | 63.75 | 3.8373
3F | C0 | 3 | D6 | 40 | 244.6033 | 244.6562 | 63.75 | 3.8377
3F | C0 | 3 | D6 | 80 | 244.6655 | 244.6875 | 63.75 | 3.8382
3F | C0 | 3 | D6 | 80 | 244.6655 | 244.7188 | 63.75 | 3.8387
3F | C0 | 3 | D6 | C0 | 244.7278 | 244.75 | 63.75 | 3.8392
3F | C0 | 3 | D6 | C0 | 244.7278 | 244.7812 | 63.75 | 3.8397
3F | C0 | 3 | D7 | 0 | 244.79 | 244.8125 | 63.75 | 3.8402
3F | C0 | 3 | D7 | 0 | 244.79 | 244.8438 | 63.75 | 3.8407
3F | C0 | 3 | D7 | 40 | 244.8523 | 244.875 | 63.75 | 3.8412
3F | C0 | 3 | D7 | 40 | 244.8523 | 244.9062 | 63.75 | 3.8417
3F | C0 | 3 | D7 | 80 | 244.9146 | 244.9375 | 63.75 | 3.8422
3F | C0 | 3 | D7 | 80 | 244.9146 | 244.9688 | 63.75 | 3.8426
3F | C0 | 3 | D7 | C0 | 244.9768 | 245 | 63.75 | 3.8431
3F | C0 | 3 | D7 | C0 | 244.9768 | 245.0312 | 63.75 | 3.8436
3F | C0 | 3 | D8 | 0 | 245.0391 | 245.0625 | 63.75 | 3.8441
3F | C0 | 3 | D8 | 0 | 245.0391 | 245.0938 | 63.75 | 3.8446
3F | C0 | 3 | D8 | 40 | 245.1013 | 245.125 | 63.75 | 3.8451
3F | C0 | 3 | D8 | 40 | 245.1013 | 245.1562 | 63.75 | 3.8456
3F | C0 | 3 | D8 | 80 | 245.1636 | 245.1875 | 63.75 | 3.8461
3F | C0 | 3 | D8 | 80 | 245.1636 | 245.2188 | 63.75 | 3.8466
3F | C0 | 3 | D8 | C0 | 245.2258 | 245.25 | 63.75 | 3.8471
3F | C0 | 3 | D8 | C0 | 245.2258 | 245.2812 | 63.75 | 3.8475
3F | C0 | 3 | D9 | 0 | 245.2881 | 245.3125 | 63.75 | 3.848
3F | C0 | 3 | D9 | 0 | 245.2881 | 245.3438 | 63.75 | 3.8485
3F | C0 | 3 | D9 | 40 | 245.3503 | 245.375 | 63.75 | 3.849
3F | C0 | 3 | D9 | 40 | 245.3503 | 245.4062 | 63.75 | 3.8495
3F | C0 | 3 | D9 | 80 | 245.4126 | 245.4375 | 63.75 | 3.85
3F | C0 | 3 | D9 | 80 | 245.4126 | 245.4688 | 63.75 | 3.8505
3F | C0 | 3 | D9 | C0 | 245.4749 | 245.5 | 63.75 | 3.851
3F | C0 | 3 | D9 | C0 | 245.4749 | 245.5312 | 63.75 | 3.8515
3F | C0 | 3 | DA | 0 | 245.5371 | 245.5625 | 63.75 | 3.852
3F | C0 | 3 | DA | 0 | 245.5371 | 245.5938 | 63.75 | 3.8525
3F | C0 | 3 | DA | 40 | 245.5994 | 245.625 | 63.75 | 3.8529
3F | C0 | 3 | DA | 40 | 245.5994 | 245.6562 | 63.75 | 3.8534
3F | C0 | 3 | DA | 80 | 245.6616 | 245.6875 | 63.75 | 3.8539
3F | C0 | 3 | DA | 80 | 245.6616 | 245.7188 | 63.75 | 3.8544
3F | C0 | 3 | DA | C0 | 245.7239 | 245.75 | 63.75 | 3.8549
3F | C0 | 3 | DA | C0 | 245.7239 | 245.7812 | 63.75 | 3.8554
3F | C0 | 3 | DB | 0 | 245.7861 | 245.8125 | 63.75 | 3.8559
3F | C0 | 3 | DB | 0 | 245.7861 | 245.8438 | 63.75 | 3.8564
3F | C0 | 3 | DB | 40 | 245.8484 | 245.875 | 63.75 | 3.8569
3F | C0 | 3 | DB | 40 | 245.8484 | 245.9062 | 63.75 | 3.8574
3F | C0 | 3 | DB | 80 | 245.9106 | 245.9375 | 63.75 | 3.8578
3F | C0 | 3 | DB | 80 | 245.9106 | 245.9688 | 63.75 | 3.8583
3F | C0 | 3 | DB | C0 | 245.9729 | 246 | 63.75 | 3.8588
3F | C0 | 3 | DB | C0 | 245.9729 | 246.0312 | 63.75 | 3.8593
3F | C0 | 3 | DC | 0 | 246.0352 | 246.0625 | 63.75 | 3.8598
3F | C0 | 3 | DC | 0 | 246.0352 | 246.0938 | 63.75 | 3.8603
3F | C0 | 3 | DC | 40 | 246.0974 | 246.125 | 63.75 | 3.8608
3F | C0 | 3 | DC | 40 | 246.0974 | 246.1562 | 63.75 | 3.8613
3F | C0 | 3 | DC | 80 | 246.1597 | 246.1875 | 63.75 | 3.8618
3F | C0 | 3 | DC | 80 | 246.1597 | 246.2188 | 63.75 | 3.8623
3F | C0 | 3 | DC | C0 | 246.2219 | 246.25 | 63.75 | 3.8627
3F | C0 | 3 | DC | C0 | 246.2219 | 246.2812 | 63.75 | 3.8632
3F | C0 | 3 | DD | 0 | 246.2842 | 246.3125 | 63.75 | 3.8637
3F | C0 | 3 | DD | 0 | 246.2842 | 246.3438 | 63.75 | 3.8642
3F | C0 | 3 | DD | 40 | 246.3464 | 246.375 | 63.75 | 3.8647
3F | C0 | 3 | DD | 40 | 246.3464 | 246.4062 | 63.75 | 3.8652
3F | C0 | 3 | DD | 80 | 246.4087 | 246.4375 | 63.75 | 3.8657
3F | C0 | 3 | DD | 80 | 246.4087 | 246.4688 | 63.75 | 3.8662
3F | C0 | 3 | DD | C0 | 246.4709 | 246.5 | 63.75 | 3.8667
3F | C0 | 3 | DD | C0 | 246.4709 | 246.5312 | 63.75 | 3.8672
3F | C0 | 3 | DE | 0 | 246.5332 | 246.5625 | 63.75 | 3.8676
3F | C0 | 3 | DE | 0 | 246.5332 | 246.5938 | 63.75 | 3.8681
3F | C0 | 3 | DE | 40 | 246.5955 | 246.625 | 63.75 | 3.8686
3F | C0 | 3 | DE | 40 | 246.5955 | 246.6562 | 63.75 | 3.8691
3F | C0 | 3 | DE | 80 | 246.6577 | 246.6875 | 63.75 | 3.8696
3F | C0 | 3 | DE | 80 | 246.6577 | 246.7188 | 63.75 | 3.8701
3F | C0 | 3 | DE | C0 | 246.72 | 246.75 | 63.75 | 3.8706
3F | C0 | 3 | DE | C0 | 246.72 | 246.7812 | 63.75 | 3.8711
3F | C0 | 3 | DF | 0 | 246.7822 | 246.8125 | 63.75 | 3.8716
3F | C0 | 3 | DF | 0 | 246.7822 | 246.8438 | 63.75 | 3.8721
3F | C0 | 3 | DF | 40 | 246.8445 | 246.875 | 63.75 | 3.8725
3F | C0 | 3 | DF | 40 | 246.8445 | 246.9062 | 63.75 | 3.873
3F | C0 | 3 | DF | 80 | 246.9067 | 246.9375 | 63.75 | 3.8735
3F | C0 | 3 | DF | 80 | 246.9067 | 246.9688 | 63.75 | 3.874
3F | C0 | 3 | DF | C0 | 246.969 | 247 | 63.75 | 3.8745
3F | C0 | 3 | E0 | 0 | 247.0312 | 247.0312 | 63.75 | 3.875
3F | C0 | 3 | E0 | 0 | 247.0312 | 247.0625 | 63.75 | 3.8755
3F | C0 | 3 | E0 | 40 | 247.0935 | 247.0938 | 63.75 | 3.876
3F | C0 | 3 | E0 | 40 | 247.0935 | 247.125 | 63.75 | 3.8765
3F | C0 | 3 | E0 | 80 | 247.1558 | 247.1562 | 63.75 | 3.877
3F | C0 | 3 | E0 | 80 | 247.1558 | 247.1875 | 63.75 | 3.8775
3F | C0 | 3 | E0 | C0 | 247.218 | 247.2188 | 63.75 | 3.8779
3F | C0 | 3 | E0 | C0 | 247.218 | 247.25 | 63.75 | 3.8784
3F | C0 | 3 | E1 | 0 | 247.2803 | 247.2812 | 63.75 | 3.8789
3F | C0 | 3 | E1 | 0 | 247.2803 | 247.3125 | 63.75 | 3.8794
3F | C0 | 3 | E1 | 40 | 247.3425 | 247.3438 | 63.75 | 3.8799
3F | C0 | 3 | E1 | 40 | 247.3425 | 247.375 | 63.75 | 3.8804
3F | C0 | 3 | E1 | 80 | 247.4048 | 247.4062 | 63.75 | 3.8809
3F | C0 | 3 | E1 | 80 | 247.4048 | 247.4375 | 63.75 | 3.8814
3F | C0 | 3 | E1 | C0 | 247.467 | 247.4688 | 63.75 | 3.8819
3F | C0 | 3 | E1 | C0 | 247.467 | 247.5 | 63.75 | 3.8824
3F | C0 | 3 | E2 | 0 | 247.5293 | 247.5312 | 63.75 | 3.8828
3F | C0 | 3 | E2 | 0 | 247.5293 | 247.5625 | 63.75 | 3.8833
3F | C0 | 3 | E2 | 40 | 247.5916 | 247.5938 | 63.75 | 3.8838
3F | C0 | 3 | E2 | 40 | 247.5916 | 247.625 | 63.75 | 3.8843
3F | C0 | 3 | E2 | 80 | 247.6538 | 247.6562 | 63.75 | 3.8848
3F | C0 | 3 | E2 | 80 | 247.6538 | 247.6875 | 63.75 | 3.8853
3F | C0 | 3 | E2 | C0 | 247.7161 | 247.7188 | 63.75 | 3.8858
3F | C0 | 3 | E2 | C0 | 247.7161 | 247.75 | 63.75 | 3.8863
3F | C0 | 3 | E3 | 0 | 247.7783 | 247.7812 | 63.75 | 3.8868
3F | C0 | 3 | E3 | 0 | 247.7783 | 247.8125 | 63.75 | 3.8873
3F | C0 | 3 | E3 | 40 | 247.8406 | 247.8438 | 63.75 | 3.8877
3F | C0 | 3 | E3 | 40 | 247.8406 | 247.875 | 63.75 | 3.8882
3F | C0 | 3 | E3 | 80 | 247.9028 | 247.9062 | 63.75 | 3.8887
3F | C0 | 3 | E3 | 80 | 247.9028 | 247.9375 | 63.75 | 3.8892
3F | C0 | 3 | E3 | C0 | 247.9651 | 247.9688 | 63.75 | 3.8897
3F | C0 | 3 | E3 | C0 | 247.9651 | 248 | 63.75 | 3.8902
3F | C0 | 3 | E4 | 0 | 248.0273 | 248.0312 | 63.75 | 3.8907
3F | C0 | 3 | E4 | 0 | 248.0273 | 248.0625 | 63.75 | 3.8912
3F | C0 | 3 | E4 | 40 | 248.0896 | 248.0938 | 63.75 | 3.8917
3F | C0 | 3 | E4 | 40 | 248.0896 | 248.125 | 63.75 | 3.8922
3F | C0 | 3 | E4 | 80 | 248.1519 | 248.1562 | 63.75 | 3.8926
3F | C0 | 3 | E4 | 80 | 248.1519 | 248.1875 | 63.75 | 3.8931
3F | C0 | 3 | E4 | C0 | 248.2141 | 248.2188 | 63.75 | 3.8936
3F | C0 | 3 | E4 | C0 | 248.2141 | 248.25 | 63.75 | 3.8941
3F | C0 | 3 | E5 | 0 | 248.2764 | 248.2812 | 63.75 | 3.8946
3F | C0 | 3 | E5 | 0 | 248.2764 | 248.3125 | 63.75 | 3.8951
3F | C0 | 3 | E5 | 40 | 248.3386 | 248.3438 | 63.75 | 3.8956
3F | C0 | 3 | E5 | 40 | 248.3386 | 248.375 | 63.75 | 3.8961
3F | C0 | 3 | E5 | 80 | 248.4009 | 248.4062 | 63.75 | 3.8966
3F | C0 | 3 | E5 | 80 | 248.4009 | 248.4375 | 63.75 | 3.8971
3F | C0 | 3 | E5 | C0 | 248.4631 | 248.4688 | 63.75 | 3.8975
3F | C0 | 3 | E5 | C0 | 248.4631 | 248.5 | 63.75 | 3.898
3F | C0 | 3 | E6 | 0 | 248.5254 | 248.5312 | 63.75 | 3.8985
3F | C0 | 3 | E6 | 0 | 248.5254 | 248.5625 | 63.75 | 3.899
3F | C0 | 3 | E6 | 40 | 248.5876 | 248.5938 | 63.75 | 3.8995
3F | C0 | 3 | E6 | 40 | 248.5876 | 248.625 | 63.75 | 3.9
3F | C0 | 3 | E6 | 80 | 248.6499 | 248.6562 | 63.75 | 3.9005
3F | C0 | 3 | E6 | 80 | 248.6499 | 248.6875 | 63.75 | 3.901
3F | C0 | 3 | E6 | C0 | 248.7122 | 248.7188 | 63.75 | 3.9015
3F | C0 | 3 | E6 | C0 | 248.7122 | 248.75 | 63.75 | 3.902
3F | C0 | 3 | E7 | 0 | 248.7744 | 248.7812 | 63.75 | 3.9025
3F | C0 | 3 | E7 | 0 | 248.7744 | 248.8125 | 63.75 | 3.9029
3F | C0 | 3 | E7 | 40 | 248.8367 | 248.8438 | 63.75 | 3.9034
3F | C0 | 3 | E7 | 40 | 248.8367 | 248.875 | 63.75 | 3.9039
3F | C0 | 3 | E7 | 80 | 248.8989 | 248.9062 | 63.75 | 3.9044
3F | C0 | 3 | E7 | 80 | 248.8989 | 248.9375 | 63.75 | 3.9049
3F | C0 | 3 | E7 | C0 | 248.9612 | 248.9688 | 63.75 | 3.9054
3F | C0 | 3 | E7 | C0 | 248.9612 | 249 | 63.75 | 3.9059
3F | C0 | 3 | E8 | 0 | 249.0234 | 249.0312 | 63.75 | 3.9064
3F | C0 | 3 | E8 | 0 | 249.0234 | 249.0625 | 63.75 | 3.9069
3F | C0 | 3 | E8 | 40 | 249.0857 | 249.0938 | 63.75 | 3.9074
3F | C0 | 3 | E8 | 40 | 249.0857 | 249.125 | 63.75 | 3.9078
3F | C0 | 3 | E8 | 80 | 249.1479 | 249.1562 | 63.75 | 3.9083
3F | C0 | 3 | E8 | 80 | 249.1479 | 249.1875 | 63.75 | 3.9088
3F | C0 | 3 | E8 | C0 | 249.2102 | 249.2188 | 63.75 | 3.9093
3F | C0 | 3 | E8 | C0 | 249.2102 | 249.25 | 63.75 | 3.9098
3F | C0 | 3 | E9 | 0 | 249.2725 | 249.2812 | 63.75 | 3.9103
3F | C0 | 3 | E9 | 0 | 249.2725 | 249.3125 | 63.75 | 3.9108
3F | C0 | 3 | E9 | 40 | 249.3347 | 249.3438 | 63.75 | 3.9113
3F | C0 | 3 | E9 | 40 | 249.3347 | 249.375 | 63.75 | 3.9118
3F | C0 | 3 | E9 | 80 | 249.397 | 249.4062 | 63.75 | 3.9123
3F | C0 | 3 | E9 | 80 | 249.397 | 249.4375 | 63.75 | 3.9127
3F | C0 | 3 | E9 | C0 | 249.4592 | 249.4688 | 63.75 | 3.9132
3F | C0 | 3 | E9 | C0 | 249.4592 | 249.5 | 63.75 | 3.9137
3F | C0 | 3 | EA | 0 | 249.5215 | 249.5312 | 63.75 | 3.9142
3F | C0 | 3 | EA | 0 | 249.5215 | 249.5625 | 63.75 | 3.9147
3F | C0 | 3 | EA | 40 | 249.5837 | 249.5938 | 63.75 | 3.9152
3F | C0 | 3 | EA | 40 | 249.5837 | 249.625 | 63.75 | 3.9157
3F | C0 | 3 | EA | 80 | 249.646 | 249.6562 | 63.75 | 3.9162
3F | C0 | 3 | EA | 80 | 249.646 | 249.6875 | 63.75 | 3.9167
3F | C0 | 3 | EA | C0 | 249.7083 | 249.7188 | 63.75 | 3.9172
3F | C0 | 3 | EA | C0 | 249.7083 | 249.75 | 63.75 | 3.9176
3F | C0 | 3 | EB | 0 | 249.7705 | 249.7812 | 63.75 | 3.9181
3F | C0 | 3 | EB | 0 | 249.7705 | 249.8125 | 63.75 | 3.9186
3F | C0 | 3 | EB | 40 | 249.8328 | 249.8438 | 63.75 | 3.9191
3F | C0 | 3 | EB | 40 | 249.8328 | 249.875 | 63.75 | 3.9196
3F | C0 | 3 | EB | 80 | 249.895 | 249.9062 | 63.75 | 3.9201
3F | C0 | 3 | EB | 80 | 249.895 | 249.9375 | 63.75 | 3.9206
3F | C0 | 3 | EB | C0 | 249.9573 | 249.9688 | 63.75 | 3.9211
3F | C0 | 3 | EB | C0 | 249.9573 | 250 | 63.75 | 3.9216
3F | C0 | 3 | EC | 0 | 250.0195 | 250.0312 | 63.75 | 3.9221
3F | C0 | 3 | EC | 0 | 250.0195 | 250.0625 | 63.75 | 3.9225
3F | C0 | 3 | EC | 40 | 250.0818 | 250.0938 | 63.75 | 3.923
3F | C0 | 3 | EC | 40 | 250.0818 | 250.125 | 63.75 | 3.9235
3F | C0 | 3 | EC | 80 | 250.144 | 250.1562 | 63.75 | 3.924
3F | C0 | 3 | EC | 80 | 250.144 | 250.1875 | 63.75 | 3.9245
3F | C0 | 3 | EC | C0 | 250.2063 | 250.2188 | 63.75 | 3.925
3F | C0 | 3 | EC | C0 | 250.2063 | 250.25 | 63.75 | 3.9255
3F | C0 | 3 | ED | 0 | 250.2686 | 250.2812 | 63.75 | 3.926
3F | C0 | 3 | ED | 0 | 250.2686 | 250.3125 | 63.75 | 3.9265
3F | C0 | 3 | ED | 40 | 250.3308 | 250.3438 | 63.75 | 3.927
3F | C0 | 3 | ED | 40 | 250.3308 | 250.375 | 63.75 | 3.9275
3F | C0 | 3 | ED | 80 | 250.3931 | 250.4062 | 63.75 | 3.9279
3F | C0 | 3 | ED | 80 | 250.3931 | 250.4375 | 63.75 | 3.9284
3F | C0 | 3 | ED | C0 | 250.4553 | 250.4688 | 63.75 | 3.9289
3F | C0 | 3 | ED | C0 | 250.4553 | 250.5 | 63.75 | 3.9294
3F | C0 | 3 | EE | 0 | 250.5176 | 250.5312 | 63.75 | 3.9299
3F | C0 | 3 | EE | 0 | 250.5176 | 250.5625 | 63.75 | 3.9304
3F | C0 | 3 | EE | 40 | 250.5798 | 250.5938 | 63.75 | 3.9309
3F | C0 | 3 | EE | 40 | 250.5798 | 250.625 | 63.75 | 3.9314
3F | C0 | 3 | EE | 80 | 250.6421 | 250.6562 | 63.75 | 3.9319
3F | C0 | 3 | EE | 80 | 250.6421 | 250.6875 | 63.75 | 3.9324
3F | C0 | 3 | EE | C0 | 250.7043 | 250.7188 | 63.75 | 3.9328
3F | C0 | 3 | EE | C0 | 250.7043 | 250.75 | 63.75 | 3.9333
3F | C0 | 3 | EF | 0 | 250.7666 | 250.7812 | 63.75 | 3.9338
3F | C0 | 3 | EF | 0 | 250.7666 | 250.8125 | 63.75 | 3.9343
3F | C0 | 3 | EF | 40 | 250.8289 | 250.8438 | 63.75 | 3.9348
3F | C0 | 3 | EF | 40 | 250.8289 | 250.875 | 63.75 | 3.9353
3F | C0 | 3 | EF | 80 | 250.8911 | 250.9062 | 63.75 | 3.9358
3F | C0 | 3 | EF | 80 | 250.8911 | 250.9375 | 63.75 | 3.9363
3F | C0 | 3 | EF | C0 | 250.9534 | 250.9688 | 63.75 | 3.9368
3F | C0 | 3 | EF | C0 | 250.9534 | 251 | 63.75 | 3.9373
3F | C0 | 3 | F0 | 0 | 251.0156 | 251.0312 | 63.75 | 3.9377
3F | C0 | 3 | F0 | 0 | 251.0156 | 251.0625 | 63.75 | 3.9382
3F | C0 | 3 | F0 | 40 | 251.0779 | 251.0938 | 63.75 | 3.9387
3F | C0 | 3 | F0 | 40 | 251.0779 | 251.125 | 63.75 | 3.9392
3F | C0 | 3 | F0 | 80 | 251.1401 | 251.1562 | 63.75 | 3.9397
3F | C0 | 3 | F0 | 80 | 251.1401 | 251.1875 | 63.75 | 3.9402
3F | C0 | 3 | F0 | C0 | 251.2024 | 251.2188 | 63.75 | 3.9407
3F | C0 | 3 | F0 | C0 | 251.2024 | 251.25 | 63.75 | 3.9412
3F | C0 | 3 | F1 | 0 | 251.2646 | 251.2812 | 63.75 | 3.9417
3F | C0 | 3 | F1 | 0 | 251.2646 | 251.3125 | 63.75 | 3.9422
3F | C0 | 3 | F1 | 40 | 251.3269 | 251.3438 | 63.75 | 3.9426
3F | C0 | 3 | F1 | 40 | 251.3269 | 251.375 | 63.75 | 3.9431
3F | C0 | 3 | F1 | 80 | 251.3892 | 251.4062 | 63.75 | 3.9436
3F | C0 | 3 | F1 | 80 | 251.3892 | 251.4375 | 63.75 | 3.9441
3F | C0 | 3 | F1 | C0 | 251.4514 | 251.4688 | 63.75 | 3.9446
3F | C0 | 3 | F1 | C0 | 251.4514 | 251.5 | 63.75 | 3.9451
3F | C0 | 3 | F2 | 0 | 251.5137 | 251.5312 | 63.75 | 3.9456
3F | C0 | 3 | F2 | 0 | 251.5137 | 251.5625 | 63.75 | 3.9461
3F | C0 | 3 | F2 | 40 | 251.5759 | 251.5938 | 63.75 | 3.9466
3F | C0 | 3 | F2 | 40 | 251.5759 | 251.625 | 63.75 | 3.9471
3F | C0 | 3 | F2 | 80 | 251.6382 | 251.6562 | 63.75 | 3.9475
3F | C0 | 3 | F2 | 80 | 251.6382 | 251.6875 | 63.75 | 3.948
3F | C0 | 3 | F2 | C0 | 251.7004 | 251.7188 | 63.75 | 3.9485
3F | C0 | 3 | F2 | C0 | 251.7004 | 251.75 | 63.75 | 3.949
3F | C0 | 3 | F3 | 0 | 251.7627 | 251.7812 | 63.75 | 3.9495
3F | C0 | 3 | F3 | 0 | 251.7627 | 251.8125 | 63.75 | 3.95
3F | C0 | 3 | F3 | 40 | 251.825 | 251.8438 | 63.75 | 3.9505
3F | C0 | 3 | F3 | 40 | 251.825 | 251.875 | 63.75 | 3.951
3F | C0 | 3 | F3 | 80 | 251.8872 | 251.9062 | 63.75 | 3.9515
3F | C0 | 3 | F3 | 80 | 251.8872 | 251.9375 | 63.75 | 3.952
3F | C0 | 3 | F3 | C0 | 251.9495 | 251.9688 | 63.75 | 3.9525
3F | C0 | 3 | F3 | C0 | 251.9495 | 252 | 63.75 | 3.9529
3F | C0 | 3 | F4 | 0 | 252.0117 | 252.0312 | 63.75 | 3.9534
3F | C0 | 3 | F4 | 0 | 252.0117 | 252.0625 | 63.75 | 3.9539
3F | C0 | 3 | F4 | 40 | 252.074 | 252.0938 | 63.75 | 3.9544
3F | C0 | 3 | F4 | 40 | 252.074 | 252.125 | 63.75 | 3.9549
3F | C0 | 3 | F4 | 80 | 252.1362 | 252.1562 | 63.75 | 3.9554
3F | C0 | 3 | F4 | 80 | 252.1362 | 252.1875 | 63.75 | 3.9559
3F | C0 | 3 | F4 | C0 | 252.1985 | 252.2188 | 63.75 | 3.9564
3F | C0 | 3 | F4 | C0 | 252.1985 | 252.25 | 63.75 | 3.9569
3F | C0 | 3 | F5 | 0 | 252.2607 | 252.2812 | 63.75 | 3.9574
3F | C0 | 3 | F5 | 0 | 252.2607 | 252.3125 | 63.75 | 3.9578
3F | C0 | 3 | F5 | 40 | 252.323 | 252.3438 | 63.75 | 3.9583
3F | C0 | 3 | F5 | 40 | 252.323 | 252.375 | 63.75 | 3.9588
3F | C0 | 3 | F5 | 80 | 252.3853 | 252.4062 | 63.75 | 3.9593
3F | C0 | 3 | F5 | 80 | 252.3853 | 252.4375 | 63.75 | 3.9598
3F | C0 | 3 | F5 | C0 | 252.4475 | 252.4688 | 63.75 | 3.9603
3F | C0 | 3 | F5 | C0 | 252.4475 | 252.5 | 63.75 | 3.9608
3F | C0 | 3 | F6 | 0 | 252.5098 | 252.5312 | 63.75 | 3.9613
3F | C0 | 3 | F6 | 0 | 252.5098 | 252.5625 | 63.75 | 3.9618
3F | C0 | 3 | F6 | 40 | 252.572 | 252.5938 | 63.75 | 3.9623
3F | C0 | 3 | F6 | 40 | 252.572 | 252.625 | 63.75 | 3.9627
3F | C0 | 3 | F6 | 80 | 252.6343 | 252.6562 | 63.75 | 3.9632
3F | C0 | 3 | F6 | 80 | 252.6343 | 252.6875 | 63.75 | 3.9637
3F | C0 | 3 | F6 | C0 | 252.6965 | 252.7188 | 63.75 | 3.9642
3F | C0 | 3 | F6 | C0 | 252.6965 | 252.75 | 63.75 | 3.9647
3F | C0 | 3 | F7 | 0 | 252.7588 | 252.7812 | 63.75 | 3.9652
3F | C0 | 3 | F7 | 0 | 252.7588 | 252.8125 | 63.75 | 3.9657
3F | C0 | 3 | F7 | 40 | 252.821 | 252.8438 | 63.75 | 3.9662
3F | C0 | 3 | F7 | 40 | 252.821 | 252.875 | 63.75 | 3.9667
3F | C0 | 3 | F7 | 80 | 252.8833 | 252.9062 | 63.75 | 3.9672
3F | C0 | 3 | F7 | 80 | 252.8833 | 252.9375 | 63.75 | 3.9676
3F | C0 | 3 | F7 | C0 | 252.9456 | 252.9688 | 63.75 | 3.9681
3F | C0 | 3 | F7 | C0 | 252.9456 | 253 | 63.75 | 3.9686
3F | C0 | 3 | F8 | 0 | 253.0078 | 253.0312 | 63.75 | 3.9691
3F | C0 | 3 | F8 | 0 | 253.0078 | 253.0625 | 63.75 | 3.9696
3F | C0 | 3 | F8 | 40 | 253.0701 | 253.0938 | 63.75 | 3.9701
3F | C0 | 3 | F8 | 40 | 253.0701 | 253.125 | 63.75 | 3.9706
3F | C0 | 3 | F8 | 80 | 253.1323 | 253.1562 | 63.75 | 3.9711
3F | C0 | 3 | F8 | 80 | 253.1323 | 253.1875 | 63.75 | 3.9716
3F | C0 | 3 | F8 | C0 | 253.1946 | 253.2188 | 63.75 | 3.9721
3F | C0 | 3 | F8 | C0 | 253.1946 | 253.25 | 63.75 | 3.9725
3F | C0 | 3 | F9 | 0 | 253.2568 | 253.2812 | 63.75 | 3.973
3F | C0 | 3 | F9 | 0 | 253.2568 | 253.3125 | 63.75 | 3.9735
3F | C0 | 3 | F9 | 40 | 253.3191 | 253.3438 | 63.75 | 3.974
3F | C0 | 3 | F9 | 40 | 253.3191 | 253.375 | 63.75 | 3.9745
3F | C0 | 3 | F9 | 80 | 253.3813 | 253.4062 | 63.75 | 3.975
3F | C0 | 3 | F9 | 80 | 253.3813 | 253.4375 | 63.75 | 3.9755
3F | C0 | 3 | F9 | C0 | 253.4436 | 253.4688 | 63.75 | 3.976
3F | C0 | 3 | F9 | C0 | 253.4436 | 253.5 | 63.75 | 3.9765
3F | C0 | 3 | FA | 0 | 253.5059 | 253.5312 | 63.75 | 3.977
3F | C0 | 3 | FA | 0 | 253.5059 | 253.5625 | 63.75 | 3.9775
3F | C0 | 3 | FA | 40 | 253.5681 | 253.5938 | 63.75 | 3.9779
3F | C0 | 3 | FA | 40 | 253.5681 | 253.625 | 63.75 | 3.9784
3F | C0 | 3 | FA | 80 | 253.6304 | 253.6562 | 63.75 | 3.9789
3F | C0 | 3 | FA | 80 | 253.6304 | 253.6875 | 63.75 | 3.9794
3F | C0 | 3 | FA | C0 | 253.6926 | 253.7188 | 63.75 | 3.9799
3F | C0 | 3 | FA | C0 | 253.6926 | 253.75 | 63.75 | 3.9804
3F | C0 | 3 | FB | 0 | 253.7549 | 253.7812 | 63.75 | 3.9809
3F | C0 | 3 | FB | 0 | 253.7549 | 253.8125 | 63.75 | 3.9814
3F | C0 | 3 | FB | 40 | 253.8171 | 253.8438 | 63.75 | 3.9819
3F | C0 | 3 | FB | 40 | 253.8171 | 253.875 | 63.75 | 3.9824
3F | C0 | 3 | FB | 80 | 253.8794 | 253.9062 | 63.75 | 3.9828
3F | C0 | 3 | FB | 80 | 253.8794 | 253.9375 | 63.75 | 3.9833
3F | C0 | 3 | FB | C0 | 253.9417 | 253.9688 | 63.75 | 3.9838
3F | C0 | 3 | FB | C0 | 253.9417 | 254 | 63.75 | 3.9843
3F | C0 | 3 | FC | 0 | 254.0039 | 254.0312 | 63.75 | 3.9848
3F | C0 | 3 | FC | 0 | 254.0039 | 254.0625 | 63.75 | 3.9853
3F | C0 | 3 | FC | 40 | 254.0662 | 254.0938 | 63.75 | 3.9858
3F | C0 | 3 | FC | 40 | 254.0662 | 254.125 | 63.75 | 3.9863
3F | C0 | 3 | FC | 80 | 254.1284 | 254.1562 | 63.75 | 3.9868
3F | C0 | 3 | FC | 80 | 254.1284 | 254.1875 | 63.75 | 3.9873
3F | C0 | 3 | FC | C0 | 254.1907 | 254.2188 | 63.75 | 3.9877
3F | C0 | 3 | FC | C0 | 254.1907 | 254.25 | 63.75 | 3.9882
3F | C0 | 3 | FD | 0 | 254.2529 | 254.2812 | 63.75 | 3.9887
3F | C0 | 3 | FD | 0 | 254.2529 | 254.3125 | 63.75 | 3.9892
3F | C0 | 3 | FD | 40 | 254.3152 | 254.3438 | 63.75 | 3.9897
3F | C0 | 3 | FD | 40 | 254.3152 | 254.375 | 63.75 | 3.9902
3F | C0 | 3 | FD | 80 | 254.3774 | 254.4062 | 63.75 | 3.9907
3F | C0 | 3 | FD | 80 | 254.3774 | 254.4375 | 63.75 | 3.9912
3F | C0 | 3 | FD | C0 | 254.4397 | 254.4688 | 63.75 | 3.9917
3F | C0 | 3 | FD | C0 | 254.4397 | 254.5 | 63.75 | 3.9922
3F | C0 | 3 | FE | 0 | 254.502 | 254.5312 | 63.75 | 3.9926
3F | C0 | 3 | FE | 0 | 254.502 | 254.5625 | 63.75 | 3.9931
3F | C0 | 3 | FE | 40 | 254.5642 | 254.5938 | 63.75 | 3.9936
3F | C0 | 3 | FE | 40 | 254.5642 | 254.625 | 63.75 | 3.9941
3F | C0 | 3 | FE | 80 | 254.6265 | 254.6562 | 63.75 | 3.9946
3F | C0 | 3 | FE | 80 | 254.6265 | 254.6875 | 63.75 | 3.9951
3F | C0 | 3 | FE | C0 | 254.6887 | 254.7188 | 63.75 | 3.9956
3F | C0 | 3 | FE | C0 | 254.6887 | 254.75 | 63.75 | 3.9961
3F | C0 | 3 | FF | 0 | 254.751 | 254.7812 | 63.75 | 3.9966
3F | C0 | 3 | FF | 0 | 254.751 | 254.8125 | 63.75 | 3.9971
3F | C0 | 3 | FF | 40 | 254.8132 | 254.8438 | 63.75 | 3.9975
3F | C0 | 3 | FF | 40 | 254.8132 | 254.875 | 63.75 | 3.998
3F | C0 | 3 | FF | 80 | 254.8755 | 254.9062 | 63.75 | 3.9985
3F | C0 | 3 | FF | 80 | 254.8755 | 254.9375 | 63.75 | 3.999
3F | C0 | 3 | FF | C0 | 254.9377 | 254.9688 | 63.75 | 3.9995
3F | C0 | 4 | 0 | 0 | 255 | 255 | 63.75 | 4

## Exposure
Exposure and VTS control |  |  | Same as ov50A
Exposure register |  |  |  |  | VTS register
register | value | description |  |  | register | value | description
3500 | 00 | exposure[23:16] |  |  | 3840 | 00 | Total vertical timing size[23:16]
3501 | 00 | exposure[15:8] |  |  | 380e | 10 | Total vertical timing size[15:8]
3502 | 40 | exposure[7:0] |  |  | 380f | fa | Total vertical timing size[7:0]
Exposure should be even number.
VTS control
Mode | Max Exposure | Min Exposure | Min Exposure setp |  | Register | default value | description
Full | VTS-32 | 8 | 1 |  | R382A | 0x80 | VTS delay mode is enabled by 0x382A[6]
4C2_Plus | VTS-16 | 4 | 2 |  |  |  | VTS auto extension is enabled by 0x382A[1]
4C2 | VTS-16 | 4 | 2 |  | R3837 | 0x1c | VTS margin control; α
4C1 | VTS-16 | 4 | 2
|  |  | Effective exposure and VTS |  | If R382A[1] = 1;
|  |  | R3500-R3502 | real exposure | real VTS
|  |  | < VTS - α | R3500~R3502 | R3840,R380e,R380f
|  |  | > VTS - α | R3500~R3502 | R3500~R3502 +α
Exposure Time(ms) to Exposure Line(Register) |  |  |  | Exposure Line(Register) to Exposure Time(ms)
input | from setting | output |  | input | from setting | output
System Clock (Mhz) |  | 75 |  | System Clock (Mhz) |  | 75
HTS (HEX, R380c:R380d) |  | 1100 |  | HTS (HEX, R380c:R380d) |  | 1100
tline (us) |  | 14.6667 |  | tline (us) |  | 14.6667
Line number |  | 688 | 0002B0 | Line number |  | 688 | 0002b0
Long Exposure time (ms) |  | 10.1 |  | Long Exposure time (ms) |  | 10.0907
3500 | 00 |  |  | 3500 | 00
3501 | 02 |  |  | 3501 | 02
3502 | B0 |  |  | 3502 | b0

## HDR
DCG+VS
4C2+DCG+VS
overlap
EXP_DCG(n+1) + EXP_VS(n) < VTS(n) - 24
EXP_DCG > EXP_VS
In DCG combine mode must set {R3500,R3501,R3502} and {R3540,R3541,R3542} to same value
VS Exposure {R3580,R3581,R3582}
Gain Control
HCG Gain{R3508,R3509}
LCG Gain{R3548,R3549}
VS Gain{R3588,R3589}
Stagger HDR
2-exposure stagger HDR |  |  | 3-exposure stagger HDR
non-overlap |  |  | non-overlap
EXPO_L(n+1) +EXPO_M(n) < VTS(n) - 46 |  |  | EXPO_L(n+1) +EXPO_M(n) +EXPO_S(n) < VTS(n) - 46
EXPO_L > EXPO_M |  |  | EXPO_L > EXPO_M > EXPO_S
EXPO_M < VTS - Vsize -82 |  |  | EXPO_M + EXPO_S < VTS - Vsize -82
overlap |  |  | overlap
EXPO_L(n+1) + EXPO_M(n) < VTS(n) - 46 |  |  | EXPO_L(n+1) + EXPO_M(n) + EXPO_S(n) < VTS(n) - 46
EXPO_L > EXPO_M |  |  | EXPO_L > EXPO_M > EXPO_S
MFHDR
Use "Delay Auto Group Launch" which can launch exposure & gain in sequence.
Here is a sample
register | value | description
3208 | 00 | Group 0
3501 | 10 | Long exposure
3208 | 10
3208 | 01 | Group 1
3501 | 04 | Short exposure
3208 | 11
320d | 91 | auto switch, one loop, return to group 1
3209 | 01 | stay in group 0 for 1 frame
320a | 01 | stay in group 1 for 1 frame
320e | a0
If want to loop for group 0 -> group 1 -> group 0 -> group 1, set 320d = 81.

## PD control
PD Control
Notes:
1.The OV50E is QPD sensor. In mirror mode, PDAF data can also be mirrored.
PDAF data output : MIPI virtual channel
R3684[0] = 1; enable PD output timing
R4680[2] = 1; DT mode
R4680[2] = 0; VC mode
{R4640,R4641} * 16: one package Max. PD pixel number.
QPD data control
R45c0[2] = 0; G output (default)
R45c0[2] = 1; Y output

## Power consumption
Power consumption

## MCLK&SCCB
MCLK characteristics
SCCB Timing

## Power management
Power Up Sequence
Power Down Sequence
Software Standby Sequence
t0,t1 same to power down sequence